## List_of_3D_Models
List of 3D Models for Printing					Notes
See the 3D Printing folder of the GitHub repository for details on how to obtain these. See the separate worksheets for numbers of each model required.

AR_Projector	Time_Hr	Time_Min	PLA_Length(m)
AR_Cc_locknut	0	12	0.35
AR_Cc_mount_drawtube	1	49	6.3
AR_Cc_Retainer	0	7	0.28
AR_Cx_Cc_connector	0	28	1.16
AR_Cx_Collar	0	11	0.36
AR_Cx_Lens_holder	0	32	1.97
AR_Clip	0	45	1.41
AR_Light_block_filter	0	1	0.06
AR_Stay_thumbwheel	0	15	0.56
AR_TFT_DrawTube_F	2	59	5.33
AR_TFT_Drawtube_sheath	0	18	0.87
AR_TFT_LightShield	0	43	1.49
AR_TFT_Mount	1	1	2.3
AR_Slide_mount	0	59	1.91

Binocular_Head	Time_Hr	Time_Min	PLA_Length(m)
BN_Cap_spacer_bolt_arm	0	21	0.77
BN_Cap_spacer_nut_arm	0	22	0.95
BN_EM_Cover	0	21	0.87
BN_MB_Shim	0	5	0.08
BN_MBT_Cap	0	24	1
BN_MBT_Ring	0	21	0.64
BN_MB_Tube	1	50	3.68
BN_MB_Tube_spacer_2p5mm	0	12	0.28		This is one of many thickness spacers possible. Others are not listed here.
BN_Mirror_mount_bottom	1	0	1.51
BN_Mirror_mount_top_ocular	1	31	2.84
BN_Ocular_Base_thread_L	0	35	0.86
BN_Ocular_Base_thread_R	0	35	0.86
BN_Ocular_spacer_ring_0p32	0	2	0.06
BN_Outlet_lower_spacer	0	0	0.02
BN_Splitter_support	0	1	0.02
BN_CM_BB_Cover	0	31	1.13
BN_CM_Tube_short_c_adhesin	0	41	1.69
BN_Outlet_upper	1	42	2.72
BN_Splitter_block	2	4	3.35

Dominus_Illuminator	Time_Hr	Time_Min	PLA_Length(m)
DI_Cnd_Adj_thumbwheel	0	8	0.26
DI_Cnd_Crosshair_Cap_c_adhesin	0	21	0.87
DI_Cnd_Flange_Spacer_0p48	0	5	0.19
DI_Cnd_gripper	1	30	3.69
DI_Cnd_Mirror_holder_socket	1	33	4.43
DI_Cnd_protector_cap	0	22	0.98
DI_Cnd_to_UC	0	47	2.89
DI_Cnd_to_UC_long	1	8	3.87
DI_Collector_mirror_block	5	9	12.51
DI_Condenser_23_30	2	31	5.94
DI_Condenser_base	0	46	1.38
DI_Daylight_Kohler_adaptor	1	17	3.25
DI_Epi_attachment	0	47	1.84
DI_Epi_black_body	1	33	4.14
DI_Epi_cap	0	13	0.58
DI_Epi_Cnd_Aperture_04	0	4	0.15
DI_Epi_Cnd_Aperture_10	0	3	0.1
DI_Epi_Cnd_Aperture_13	0	2	0.07
DI_Epi_condenser	2	30	6.23
DI_Epi_pol	0	58	2.02
DI_Ferrule_46_c_adhesin	1	16	4.08
DI_Field_Stop_Rectangle	0	3	0.12
DI_Field_Stop_Round	0	3	0.11
DI_HNA_Diffuser	0	24	0.93
DI_HNA_Flange_Spacer_0p48	0	4	0.14
DI_HNA_Illuminator	0	58	3.08
DI_IAD_AP_25mm_oil	0	1	0.05
DI_IAD_AP_DF_Stop_10	0	1	0.04
DI_IAD_AP_DF_Stop_11	0	1	0.04
DI_IAD_AP_DF_Stop_12	0	1	0.05
DI_IAD_AP_DF_Stop_2p5	0	1	0.03
DI_IAD_AP_DF_Stop_oil_20	0	2	0.08
DI_IAD_AP_Phase180_oil	0	2	0.08
DI_IAD_AP_Phase180	0	1	0.06
DI_IAD_Filter_Tray_oil	0	33	1.41
DI_IAD_Filter_Tray	0	37	1.64
DI_IAD_SLM_Cover	0	19	0.76
DI_IAD_SLM_Filter	0	29	0.93
DI_IAD_Tray	0	27	0.72
DI_IFD_Adapter	1	5	2.88
DI_IFD_Extension_c_adhesin	2	10	7.28
DI_IFD_Filter_crosshairs	0	37	1.59
DI_IFD_Threadjoiner	0	50	1.8
DI_IFD_Threadlock	0	24	0.84
DI_IFD_Tray	2	2	4
DI_LC_Adjust_collar	0	20	0.88
DI_LC_Cap	0	21	1.02
DI_LC_Collar_2	0	2	0.07
DI_LC_Collar_7	0	7	0.22
DI_LC_Receptacle	0	21	0.77
DI_LC_Spacer	0	16	0.44
DI_LED_Cover	0	34	0.87
DI_LED_Holder	0	57	1.87
DI_LED_Washer	0	2	0.06
DI_LPC_Lensholder	0	16	0.54
DI_LPC_Lens_retainer	0	10	0.38
DI_LPC_Lenseless_23	0	31	1.08
DI_LPC_Single_23	0	22	0.81
DI_M3_Adjustment_ring	1	7	2.35
DI_M3_Adjustment_ring_Kohler	2	11	5.2
DI_M3_Thumbscrew_short_hex	0	8	0.14
DI_M3_Thumbscrew_tall	0	19	0.29
DI_Mirror_block_spacer	0	52	1.73
DI_Mirror_holder_plain	1	0	2.45
DI_Mirror_suspend_plain	1	34	3.18
DI_Mirror_to_baseplate	0	49	1.88
DI_Pol_Adjustment_ring	1	22	2.58
DI_Pol_middle	0	5	0.16
DI_Pol_Receptacle	0	46	1.28
DI_Pol_to_baseplate	2	19	4.88
DI_Pol_top_bottom	0	7	0.25
DI_Proximal_collector_attachment	0	38	1.32
DI_PWG_CM_Aperture_12	0	2	0.06
DI_PWG_Pinhole_plain	0	5	0.24
DI_PWG_Pinhole_mount	0	5	0.24
DI_PWG_Pinhole_mount_washer	0	5	0.15
DI_PWG_Front_stop_16	0	18	0.91
DI_PWG_Front_stop_12	0	20	1
DI_PWG_Pinhole_mount_well	0	41	1.43
DI_PWG_Pinhole_presser	0	25	1.17
DI_PWG_RMS_to_LC	0	29	1.35
DI_PWG_Tripod	0	58	2.14
DI_PWG_WindowCap	0	14	0.6
DI_Tool_23	0	24	1.14
DI_Tool_44	0	28	0.84
DI_UC_Retention_Cap	0	10	0.59
DI_UC_Spacer	0	1	0.05
DI_Uber_pol	0	12	0.19

Filterblock	Time_Hr	Time_Min	PLA_Length(m)
FB_Filter_block_simple	2	34	4.58
FB_Filter_collar_compression_tool	0	6	0.26
FB_Filter_collar	0	1	0.03
FB_Filter_F17_slider	0	21	0.58
FB_Filter_F_slider	0	12	0.47
FB_Filter_slider	0	19	0.56
FB_Filter_slot_bottom	0	19	0.38
FB_Filter_slot_stopper	0	8	0.35
FB_Filter_slot_top	0	14	0.33
FB_Infinity_adapter	0	41	0.95
FB_Side_port_separate	0	35	0.99
FB_Side_port_separate_EpiStop	0	51	1.25
FB_Splitter_case	1	32	2.58
FB_Stopper	0	24	0.73
FB_Top_connector	0	42	1.13

Focus Gears	Time_Hr	Time_Min	PLA_Length(m)
FG_Fine_gear	1	38	2.65
FG_Focus_spacer	0	20	0.7
FG_Intermedius	1	7	1.75
FG_Pulley_coarse	1	18	2.03
FG_Pulley	0	21	0.33
FG_Eccentric_Tensioner_Top	0	24	0.69
FG_Eccentric_Tensioner_Bottom	0	19	0.44
FG_Eccentric_Tensioner_Pulley_c_adhesin	0	17	0.22

Legs	Time_Hr	Time_Min	PLA_Length(m)
LG_Back_leg_angled	0	36	1.68
LG_Feet_linker	3	18	8.43
LG_Front_legs	3	21	9.34
LG_Hind_extension	0	46	1.64
LG_Short_leg	0	16	0.54

Monocular Head	Time_Hr	Time_Min	PLA_Length(m)
MN_Monocular_tube_c_adhesin	2	33	8.04
MN_Monocular_tube_CM_c_adhesin	2	7	6.56
MN_Ocular_cap_170	1	9	2.83
MN_Ocular_cap	0	42	1.65
MN_Ocular_extension_c_adhesin	0	55	2.19
MN_Ocular_extension_CM_c_adhesin	0	38	1.7
MN_Ocular_Extn_CM_170_c_adhesin	1	2	2.62
MN_Ocular_lock_nut	0	16	0.47
MN_Ocular_protective_cap	0	19	1.14
MN_Ocular_tube_protective_cap	0	26	1.14
MN_EM_Block	1	42	2.7
MN_EM_Block_cover	0	31	1.01
MN_Projector_cone	2	6	7.91
MN_Aperture_20mm	0	19	0.93
MN_Aperture_46mm	0	7	0.32

PUMA Control Console	Time_Hr	Time_Min	PLA_Length(m)
PC_Battery_cover	0	31	1.44
PC_Expansion_port_cover	0	11	0.37
PC_Front_panel	4	21	7.44
PC_Joystick_PCB_clasp	0	18	0.71
PC_Lamp_insulator	0	1	0.02
PC_Left_panel_Base_Skeleton	12	44	24.27
PC_Top_back_panel	8	28	13.42
PC_Ardu_cover	0	6	0.17
PC_Current_knob	0	21	0.71
PC_Monitor_case	3	38	13.73
PC_Monitor_connector	0	24	1.05
PC_Monitor_lens_retainer	0	17	0.89
PC_Monitor_light_shield	0	28	0.79

PUMA_Lite	Time_Hr	Time_Min	PLA_Length(m)
PL_Battery_cover	0	17	0.72
PL_Knob	1	22	1.77
PL_Lamp_insulator	0	1	0.02
PL_Left_Base_Back	8	35	13.52
PL_Top_Front_Right	3	55	7.11

Quick Release Objective Holder	Time_Hr	Time_Min	PLA_Length(m)
QR_Base_thread	0	43	1.23
QR_C-RMS_Thread	0	12	0.41
QR_Male_C_extn_1mm	1	30	2.47
QR_Male_C_extn_4mm	1	42	2.82
QR_Trainer	1	8	2.5
QR_Trainer_Male	1	25	2.96

Stabiliser	Time_Hr	Time_Min	PLA_Length(m)
SB_S1_Axial	7	29	20.71
SB_S1_Insert_c_adhesin	0	32	0.96
SB_S1_Lateral_strut_Left	2	5	6.26
SB_S1_Lateral_strut_Right	2	6	6.26
SB_S1_Peg	0	16	0.44

Stage	Time_Hr	Time_Min	PLA_Length(m)
ST_Articulation	0	14	0.53
ST_BasePlate	8	33	25.63
ST_FocusPlate	4	8	11.22

Trinocular_Camera_Port	Time_Hr	Time_Min	PLA_Length(m)
TN_Trinoc_CP_tube	1	37	4.48
TN_Trinoc_CP_CM	1	43	4.47
TN_Ocular_spacer_ring_1p44	0	7	0.28

XY_Stabiliser	Time_Hr	Time_Min	PLA_Length(m)
XY_Stabiliser	1	26	2.59

Z-Motor	Time_Hr	Time_Min	PLA_Length(m)
ZM_Motor_attachment	1	1	2.36
ZM_Motor_gear	1	34	2.36
ZM_Z_Limit_Sw_Mount	0	17	0.44
ZM_Z_Probe	1	4	2.04
ZM_Z_Yoke	0	22	0.66

CNC Stage	Time_Hr	Time_Min	PLA_Length(m)
CN_PSU_CableFixture_front	9	1	29.11
CN_PSU_DC_CableCover	0	32	1.66
CN_PSU_Mains_CableCover	1	1	2.99
CN_PSU_Peg_Leg	0	9	0.3
CN_Ardu_bus_bar_mount	7	29	20.74
CN_Ardu_Bus_Clip_set	4	13	6.1
CN_Ardu_M3_Washer	0	1	0.02
CN_X_Lim_Sarcoph_L	2	35	7.11
CN_X_Lim_Sarcoph_R	2	30	7.12
CN_X_NEMA11_Bracket	9	41	21.55
CN_X_NEMA11_Counter_weight	10	32	25.04
CN_X_NEMA11_CW_Hopper	3	27	11.69
CN_X_Probe	0	26	1.04
CN_X_Probe_Housing_L	0	53	2.77
CN_X_Probe_Housing_R	0	54	2.77
CN_X_Probe_shim	0	2	0.1
CN_XY_NEMA11_Undertable_Support	0	34	1.72
CN_Y_Lim_Sarcoph_Susp_B	4	36	12.35
CN_Y_Lim_Sarcoph_Susp_F	4	36	12.35
CN_Y_NEMA11_Bracket	9	7	20.82
CN_Y_Probe_Susp_Nemesh	3	53	9.31
CN_Y_Suspension_platform_B	0	36	1.97
CN_Y_Suspension_platform_F	0	36	1.97
CN_Z_Coupler	0	37	2.2
CN_Z_Lim_Attachment	2	23	6.44
CN_Z_Lim_Back_baffle	0	33	0.62
CN_Z_Lim_Probe	0	16	0.6
CN_Z_M4_small_washer	0	0.4	0.02
CN_Z_Mount	10	17	28.73
CN_Z_N11_Syringe_body	6	11	14.84
CN_Z_N11_Syringe_cover	0	42	1.66
CN_Z_N11_Syringe_Gearbox_plunger	2	45	7.09
CN_Z_N11_Syringe_mount	8	26	23.77
CN_Sam_Counter_weight	1	6	3.15
CN_Sam_Pincer_Extn1_L	0	52	2.3
CN_Sam_Pincer_Extn1_R	0	52	2.3
CN_Sam_Pincer_Extn2_L	1	24	3.92
CN_Sam_Pincer_Extn2_R	1	24	3.94
CN_Sam_Presser_wings	0	53	2.47
CN_Sam_Spring_arm_assy	6	1	15.43
CN_Sam_Stage_Top	11	0	28.98
CN_BB_Jig_Back_Left	5	10	12.8
CN_BB_Jig_Back_Measure	1	13	3.02
CN_BB_Jig_Back_Right	5	10	12.8
CN_BB_Jig_Front_Left	4	57	12.47
CN_BB_Jig_Front_Measure	0	17	0.87
CN_BB_Jig_Front_Right	4	57	12.47
CN_BB_Jig_Left_Measure	1	22	3.6
CN_BB_Jig_Right_Measure	1	22	3.6
CN_BB_Jig_Undercarriage	4	49	12.12
CN_BB_Jig_XYTable	5	33	13.98
CN_BB_Jig_Y_Lim	0	38	2.09
CN_F_Ardu_strut_BL	1	49	5.8
CN_F_Ardu_strut_BR	1	49	5.8
CN_F_Ardu_strut_TL	1	49	5.8
CN_F_Ardu_strut_TR	1	49	5.8
CN_F_DM3_Mount	2	12	6.32
CN_F_OM_QR_Plate	9	43	27.37
CN_F_Overmount	9	33	26.48
CN_F_UM_Opt_gripper	1	42	4.63
CN_F_UM_Opt_Gripper_washer	0	3	0.16
CN_F_UM_Opt_to_QR_F	2	40	7.81
CN_F_Undercarriage_platform	8	36	23.99
CN_SD_2020_End_cap	0	13	0.46
CN_SD_2020_Protector	0	23	0.9
CN_SD_Aft_clip	0	5	0.07
CN_SD_Aft_Hole_cover	0	34	1.84
CN_SD_Aft_Left	16	13	67.98
CN_SD_Aft_Mid	15	2	54.76
CN_SD_Aft_Right	16	12	67.98
CN_SD_Aft_Rivet_block	0	9	0.39
CN_SD_DIN_End_Protector	0	20	0.86
CN_SD_DIN_Foot_Protector	0	48	2.3
CN_SD_Dorsal_Key_head	0	10	0.38
CN_SD_Dorsal_Key_key	0	7	0.35
CN_SD_Dorsal_Key_main	0	4	0.1
CN_SD_Dorsal_Key_wedge	0	0.4	0.01
CN_SD_Dorsal_L	15	51	47.81
CN_SD_Dorsal_M	8	40	29.69
CN_SD_Dorsal_R	15	56	48.14
CN_SD_Dorsal_Rivet_plate	0	40	2.1
CN_SD_Dorsal_suture	0	16	0.68
CN_SD_Forward_L	3	50	11.71
CN_SD_Forward_R	3	52	11.72
CN_SD_Forward_Rivet_handle_1	0	4	0.1
CN_SD_Forward_Rivet_handle_2	0	4	0.1
CN_SD_Forward_Rivet_lock	0	9	0.28
CN_SD_Forward_Rivet_tool	0	3	0.12
CN_SD_Forward_suture	0	40	1.86
CN_SD_Lateral_Left	22	47	78.26
CN_SD_Lateral_Right	22	30	78.23
CN_SD_Letters_CNC	0	11	0.52
CN_SD_Letters_PUMA	0	15	0.74
CN_SD_T_nut_positioner	0	4	0.07
CN_SD_XMotor_cover_L	9	2	36.4
CN_SD_XMotor_cover_R	9	2	36.4

## Non_Printed_Parts
Non-Printed Parts and Examplar Suppliers

NOTE: Exemplar supplier info DOES NOT imply reliability, superiority, quality or other endorsement of the given example supplier. Use at your own risk - esp. as product spec and quality may change over time.
NOTE: The links provided may be for purchase of multiple units – make sure you select the correct quantity you need if you buy from these links.

Non-Printed Fixings in A2 (ASTM-304) stainless steel.	Example supplier	Weight each g
Length of threaded shaft					5 mm	6 mm	8 mm	10 mm	12 mm	14 mm	16 mm	18 mm	20 mm

M3_CSK_Allen_Bolt_12mm_long	General hardware store	0.6

M4_CSK_Allen_Bolt_20mm_long	General hardware store	1.9

M3_Hex_Head_Set_Screw_10mm_long	General hardware store	0.8
M4_Hex_Head_Set_Screw_12mm_long	General hardware store	1.8

M2_Allen_Bolt_Socket_Cap_DIN912_5mm_long	General hardware store	0.21	SLM, power board in PCC
M2_Allen_Bolt_Socket_Cap_DIN912_6mm_long	General hardware store	0.24	SLM, power board in PCC
M2_Allen_Bolt_Socket_Cap_DIN912_8mm_long	General hardware store	0.27	Piezo
M2_Allen_Bolt_Socket_Cap_DIN912_10mm_long	General hardware store	0.31	FB_Infinity_adapter.stl
M2_Allen_Bolt_Socket_Cap_DIN912_12mm_long	General hardware store	0.35	FB_Side_port_separate.stl, FB_Top_connector.stl, DI_Epi_pol.stl, DI_Pol_to_baseplate.stl

M3_Allen_Bolt_Socket_Cap_DIN912_5mm_long	General hardware store	0.64					0.15	0.16	0.16
M3_Allen_Bolt_Socket_Cap_DIN912_6mm_long	General hardware store	0.69
M3_Allen_Bolt_Socket_Cap_DIN912_8mm_long	General hardware store	0.76
M3_Allen_Bolt_Socket_Cap_DIN912_10mm_long	General hardware store	0.875
M3_Allen_Bolt_Socket_Cap_DIN912_12mm_long	General hardware store	0.9333
M3_Allen_Bolt_Socket_Cap_DIN912_14mm_long	General hardware store	1
M3_Allen_Bolt_Socket_Cap_DIN912_16mm_long	General hardware store	1.1
M3_Allen_Bolt_Socket_Cap_DIN912_50mm_long	General hardware store	2.9

M4_Allen_Bolt_Socket_Cap_DIN912_14mm_long	General hardware store	1.9

M3_Grub_Screw_Cup_point_Hex_socket_DIN916_5mm_long	General hardware store	0.15
M4_Grub_Screw_Cup_point_Hex_socket_DIN916_5mm_long	General hardware store	0.276
M6_Grub_Screw_Cup_point_Hex_socket_DIN916_20mm_long	General hardware store	3

M3_Pozi_Pan_Head_Machine_Screw_DIN7985_30mm_long	General hardware store	1.67

M4_Pozi_Pan_Head_Machine_Screw_DIN7985_6mm_long	General hardware store	1.2	for mirror
M4_Pozi_Pan_Head_Machine_Screw_DIN7985_10mm_long	General hardware store	1.6	for z motor
M4_Pozi_Pan_Head_Machine_Screw_DIN7985_12mm_long	General hardware store	1.8	for xy stabiliser
M4_Pozi_Pan_Head_Machine_Screw_DIN7985_14mm_long	General hardware store	1.9	for AR stay thumbwheel stabiliser
M4_Pozi_Pan_Head_Machine_Screw_DIN7985_16mm_long	General hardware store	2	for eccentric tensioners and stabiliser
M4_Pozi_Pan_Head_Machine_Screw_DIN7985_20mm_long	General hardware store	2.5
M4_Pozi_Pan_Head_Machine_Screw_DIN7985_25mm_long	General hardware store	2.8

M6_Hex_Head_Bolt_Fully_Threaded_12mm_long	General hardware store	4.25
M6_Hex_Head_Bolt_Fully_Threaded_16mm_long	General hardware store	5.3
M6_Hex_Head_Bolt_Fully_Threaded_20mm_long	General hardware store	5.6
M6_Hex_Head_Bolt_Fully_Threaded_30mm_long	General hardware store	7.2
M6_Hex_Head_Bolt_Fully_Threaded_35mm_long	General hardware store	8
M6_Hex_Head_Bolt_Fully_Threaded_45mm_long	General hardware store	9.75
M6_Hex_Head_Bolt_Fully_Threaded_55mm_long	General hardware store	12.3
M6_Hex_Head_Bolt_Fully_Threaded_70mm_long	General hardware store	14.5

M6_Hex_Head_Bolt_Part_Threaded_DIN931_50mm_long	General hardware store	12.4

M6_Allen_socket_Pan_screw_Fully_Threaded_10mm_long		3

M6_Pozi_Pan_screw_Fully_Threaded_16mm_long	General hardware store	5.6
M6_Pozi_Pan_screw_Fully_Threaded_20mm_long	General hardware store	5.88

M6_Hex_threaded_standoff_25mm_long	General hardware store	12

M6_Wing_nuts	General hardware store	4.8

M6_Hex_socket_button_head_screw_10mm_long	https://www.ebay.co.uk/itm/222691855666?var=521546670983	3

M6_T_Nuts_for_2020_Extrusion	CNC Parts Store	1

M2_Full_Nut	General hardware store	0.11
M3_Full_Nut	General hardware store	0.3
M4_Full_Nut	General hardware store	0.75
M6_Full_Nut	General hardware store	2.1
M6_nyloc_locking_nut	General hardware store	2.3

M6_20mm_Hex_Steel_Spacer_20mm_long	RS Pro 603-536 https://uk.rs-online.com/web/p/enclosure-accessories/0603536	13.3333

M2_Washer_Flat_FormA_DIN125	General hardware store	0.03
M3_Washer_Flat_FormA_DIN125	General hardware store	0.075
M4_Washer_Flat_FormA_DIN125	General hardware store	0.26
M6_Washer_Flat_FormA_DIN125	General hardware store	0.9
M6_Washer_Penny_Repair_1.5_x_25	eBay e.g. https://www.ebay.co.uk/itm/221061609656	4.6
M6_Washer_Penny_Repair_1.5_x_20	Ebay e.g. https://www.ebay.co.uk/itm/221296544259?var=522379456556	2.1
No.12_M6_Cup_washer	eBay e.g. https://www.ebay.co.uk/itm/111304110685	0.95

M6_Plastic_Head_cap	eBay e.g. https://www.ebay.co.uk/itm/162725704664	0.5

corner_bracket_for_2020_extrusion	CNC Parts Store	5.3
2020_Alu_extrusion_90mm	CNC Parts Store	35
2020_Alu_extrusion_70mm	CNC Parts Store	26
2020_Alu_extrusion_210mm	CNC Parts Store	80
2020_Alu_extrusion_290mm	CNC Parts Store	112

DIN_Rail_Steel_M6_holes_200mm_long	https://www.aliexpress.com/item/1005003134385396.html	57

Steel_Tee_plates_75mm	https://cpc.farnell.com/duratool/d01072/75mm-tee-plates-b-z-y-pk10/dp/FN02117	30

Timing_belt_GT2_300mm_long_closed_loop_6mm_wide	AliExpress e.g. https://www.aliexpress.com/item/32950422029.html	1
Spring_StainlessSteel_Compression_0.8guage_x10diam_x20long	AliExpress e.g. https://www.aliexpress.com/item/1005001408406253.html	0.7
Stage_clips_pair_5.5cm	AliExpress e.g. https://www.aliexpress.com/item/32979312478.html	11.3
Vernier_caliper	eBay e.g. https://www.ebay.co.uk/itm/323159213051	118
JST Cable (various pin numbers)	General Electronics stores	3.5
JST Connector PCB mount (variousnumbers)	General Electronics stores	0.5

PTFE_Ferrule_8mmOD_6mmID_8mmLong	AliExpress e.g. https://www.aliexpress.com/item/33064459360.html	0.6	for PCC trimpot control
PTFE_Ferrule_8mmOD_6mmID_5mmLong	AliExpress e.g. https://www.aliexpress.com/item/33064459360.html	0.5
PTFE_Ferrule_8mmOD_6mmID_2mmLong	AliExpress e.g. https://www.aliexpress.com/item/33064459360.html	0.2

28BYJ48 Stepper Motor	AliExpress e.g. for 5V version https://www.aliexpress.com/item/4001007552575.html or for 12V version this: https://www.aliexpress.com/item/1005001388246118.html	34

Power_regulator_constant_current_constant_voltage_buck_converter	AliExpress e.g. https://www.aliexpress.com/item/32764692383.html	19.64
Joystick board	AliExpress e.g. https://www.aliexpress.com/item/32962961376.html	4.8
Stepper controller board	AliExpress e.g. https://www.aliexpress.com/item/1005001698595944.html	5
Bourns potentiometer	eBay e.g. https://www.ebay.co.uk/itm/184032345784	19
ON/OFF switch	Amazon e.g. https://www.amazon.co.uk/gp/product/B076GXD7XN/	3
Phono plug	General Electronics stores	2.95
Phono socket	AliExpress e.g. https://www.aliexpress.com/item/4000672670954.html	2.2
Piezo buzzer passive 30mm x 5.5 mm AT3040	eBay e.g. https://www.ebay.co.uk/itm/193578806777	4.15
9v connector	General Electronics stores	2.28
LED bulb	AliExpress e.g. https://www.aliexpress.com/item/32881415165.html?spm=a2g0s.9042311.0.0.27424c4dtwn5d8 or https://www.aliexpress.com/item/4001197438816.html?spm=a2g0s.9042311.0.0.27424c4dZectqS	0.33
TFT display ST7789	AliExpress e.g. https://www.aliexpress.com/item/4000182036178.html	4.5
P-Channel MOSFET, 78 A, 60 V, 3-Pin TO-220F ON Semiconductor BMS3003-1E or equivalent	RS 862-8766 https://uk.rs-online.com/web/p/mosfets/8628766	1.75
Arduino Nano	General Electronics stores	5.7
PCB DIL socket for Arduino nano	General Electronics stores	2.5
Tripad board	General Electronics stores	5
Twin-cable (figure-8) for LED power cord: each conductor made of 13 strands of copper (overall 0.7mm diameter), insulation 0.7 mm thick, overall cross sectional dimensions for both conductors with insulation = 2.2X4.4 mm	General Electronics stores	5
Resistor 1 W through hole ohmage as per circuit diagram	General Electronics stores	1
spade terminal connector sizes as per electronics construction guides	General Electronics stores	0.5

Counterweight_for_XY_Table_of_CNC_Stage	General hardware store	268
NEMA11_Stepper_with_Gearbox_1.518:1_Ratio	https://www.aliexpress.com/item/32961206942.html	240
DM320T_Digital_Stepper_Driver_Unit	https://www.aliexpress.com/item/32839248983.html	90
Rigid_shaft_coupler_14mmDia_6mm_to_7mm	https://www.ebay.co.uk/itm/284102430715?var=586471865504	8	Comes with its own grub screws so those are not included in the worksheets
Optical_endstop_sensor_limit_switch	https://www.aliexpress.com/item/32852113543.html	11
PTFE_Bowden_tube_ID2_OD4_43mm_long	https://www.aliexpress.com/item/1005008619424099.html	0.8	This is standard Bowden tube for 1.75 mm diameter filament.
Teflon_PTFE_Washer_OD12mm_ID7mm_thickness1mm	https://www.ebay.co.uk/itm/143414788394?var=442354991308	0.1
ManganeseSteel_WaveSpringCrinkle_Washer_M8	https://www.ebay.co.uk/itm/165831249222?var=465334138887	0.1
Plywood_base_board_400mmx300mmx12mm	General hardware store	1000
Arduino_Mega_2560		37
PSU_24V_15Amp_360W_Regulated		500
DuPont_Connectors_Pack_male_to_male		100
Aluminium_foil_self_adhesive		0.1
USB_Cable_from_Arduino_to_PC		25
Mains_cable_and_plug_for_PSU		100
Wires_to_connect_PSU_to_Stepper_drivers		50
Coaxial_cable_to_get_shielding_mesh_from		100

XY_Table_for_CNC_150_x_210_mm	https://www.aliexpress.com/item/1005006117006289.html	4000
Z_Mechanism_LZ60-2_for_CNC	https://www.aliexpress.com/item/1005005287095750.html	390

9V Battery 6LR61	General Electronics stores	45

Eyepiece to fit a tube of diameter of 23.2 mm	Any source	59

Objective x40, RMS thread, 160 mm or 170 mm mechanical tube length and 195 mm conjugate focal distance	Any source	59

Oval Mirror (“Small 5.5x4x0.1 cm” if buying from the example link)	AliExpress e.g. https://www.aliexpress.com/item/4000522518566.html	4.6

Microscope slide with coverslip	Various lab suppliers including on eBay and AliExpress	5.75

Lens condenser 23	23 mm diameter lens from here https://www.ebay.co.uk/itm/261504712347	4.1
Lens condenser 30 (paraboloid)	30 mm diameter lens from here	13
Lens condenser 30 (spherical)	30 mm diameter lens from here https://www.ebay.co.uk/itm/264087225310	13
Lens condenser 44	44 mm diameter lens from here https://www.aliexpress.com/item/32949791660.html?spm=a2g0s.9042311.0.0.27424c4dWXwBVh	33
Lens D=23mm, f=60 mm (low power Kohler)	AliExpress e.g. https://www.aliexpress.com/item/1005001321078189.html	1.6

Filter fluo yellow (510nm long pass 17 mm diameter 1.5 mm thick)	AliExpress e.g. https://www.aliexpress.com/item/4001058681187.html	0.85
Filter fluo blue (450nm narrow band pass 14 mm diameter x 1 mm thick)	AliExpress e.g. https://www.aliexpress.com/item/32915657340.html	0.85

Lens Infinity tube f=100 mm, 25 mm diameter, upto 6 mm thick	Any supplier including AliExpress stores	9.5

Mirror_2cm_square_first_surface_full_2mm_thick	AliExpress e.g. https://www.aliexpress.com/item/4000448280628.html	2
Mirror_25mm_round_first_surface_full_Molybdenum_3mm_thick	AliExpress e.g. https://www.aliexpress.com/item/32234558080.html	15

Beamsplitter_glass_2cm_square_1.1mm_thick	AliExpress e.g. https://www.aliexpress.com/item/4000686997942.html	1

Polarising film for polariser 0.7 mm thick (no adhesive, protective film on both sides)	AliExpress e.g. https://www.aliexpress.com/item/32809585908.html	1	Thickness is for strength to avoid floppy deformation – can be any similar thickness but not more than 0.9 mm or will not fit filter trays.
Polarising film for analyser 0.13 mm thick (no adhesive, protective film on both sides)	AliExpress e.g. https://www.aliexpress.com/item/32809585908.html	0.5	Thinness is to avoid the need to lower trhe condenser too much when used with DI_Uber_pol. Can by any similar thickness – the thinner the better.

Negative lens for AR projector: H-ZF2/H-K10 glass achromatic doublet, diameter = 26.3 mm, f= -55.6 mm	AliExpress e.g. https://www.aliexpress.com/item/4001131525716.html	9.5
Positive lens for AR Projector: Achromatic doublet cemented glass, diameter 17 mm, f= 51.98 mm	AliExpress e.g. https://www.aliexpress.com/item/1005001346038314.html	9.5

Fresnel lens, round, 2 mm thick, 100 mm diameter, 50 mm focal length	AliExpress e.g. https://www.aliexpress.com/item/32783160945.html	15	for PCC monitor

## Filament_Density
Printer Filament Characteristics

This is for standard PLA. Change it if you want calculations for a different filament type.

Mass (in grams) per meter of 1.75 mm diameter filament:

2.9825495255

## MD_CNC_Stage
Resources for making the precision CNC stage (motorised on all axes)

Printed Parts
Model	Time_Hr	Time_Min	PLA_Length(m)		Quantity_required		Subtotal_Hr	Subtotal_Minutes	Subtotal_PLA_length
CN_PSU_CableFixture_front	9	1	29.11		1		9	1	29.11
CN_PSU_DC_CableCover	0	32	1.66		1		0	32	1.66
CN_PSU_Mains_CableCover	1	1	2.99		1		1	1	2.99
CN_PSU_Peg_Leg	0	9	0.3		2		0	18	0.6
CN_Ardu_bus_bar_mount	7	29	20.74		1		7	29	20.74
CN_Ardu_Bus_Clip_set	4	13	6.1		1		4	13	6.1
CN_Ardu_M3_Washer	0	1	0.02		3		0	3	0.06
CN_X_Lim_Sarcoph_L	2	35	7.11		1		2	35	7.11
CN_X_Lim_Sarcoph_R	2	30	7.12		1		2	30	7.12
CN_X_NEMA11_Bracket	9	41	21.55		1		9	41	21.55
CN_X_NEMA11_Counter_weight	10	32	25.04		1		10	32	25.04
CN_X_NEMA11_CW_Hopper	3	27	11.69		1		3	27	11.69
CN_X_Probe	0	26	1.04		2		0	52	2.08
CN_X_Probe_Housing_L	0	53	2.77		1		0	53	2.77
CN_X_Probe_Housing_R	0	54	2.77		1		0	54	2.77
CN_X_Probe_shim	0	2	0.1		2		0	4	0.2
CN_XY_NEMA11_Undertable_Support	0	34	1.72		2		0	68	3.44
CN_Y_Lim_Sarcoph_Susp_B	4	36	12.35		1		4	36	12.35
CN_Y_Lim_Sarcoph_Susp_F	4	36	12.35		1		4	36	12.35
CN_Y_NEMA11_Bracket	9	7	20.82		1		9	7	20.82
CN_Y_Probe_Susp_Nemesh	3	53	9.31		1		3	53	9.31
CN_Y_Suspension_platform_B	0	36	1.97		1		0	36	1.97
CN_Y_Suspension_platform_F	0	36	1.97		1		0	36	1.97
CN_Z_Coupler	0	37	2.2		1		0	37	2.2
CN_Z_Lim_Attachment	2	23	6.44		1		2	23	6.44
CN_Z_Lim_Back_baffle	0	33	0.62		1		0	33	0.62
CN_Z_Lim_Probe	0	16	0.6		1		0	16	0.6
CN_Z_M4_small_washer	0	0.4	0.02		4		0	1.6	0.08
CN_Z_Mount	10	17	28.73		1		10	17	28.73
CN_Z_N11_Syringe_body	6	11	14.84		1		6	11	14.84
CN_Z_N11_Syringe_cover	0	42	1.66		1		0	42	1.66
CN_Z_N11_Syringe_Gearbox_plunger	2	45	7.09		1		2	45	7.09
CN_Z_N11_Syringe_mount	8	26	23.77		1		8	26	23.77
CN_Sam_Counter_weight	1	6	3.15		1		1	6	3.15
CN_Sam_Pincer_Extn1_L	0	52	2.3		1		0	52	2.3
CN_Sam_Pincer_Extn1_R	0	52	2.3		1		0	52	2.3
CN_Sam_Pincer_Extn2_L	1	24	3.92		1		1	24	3.92
CN_Sam_Pincer_Extn2_R	1	24	3.94		1		1	24	3.94
CN_Sam_Presser_wings	0	53	2.47		1		0	53	2.47
CN_Sam_Spring_arm_assy	6	1	15.43		1		6	1	15.43
CN_Sam_Stage_Top	11	0	28.98		1		11	0	28.98
CN_BB_Jig_Back_Left	5	10	12.8		1		5	10	12.8
CN_BB_Jig_Back_Measure	1	13	3.02		1		1	13	3.02
CN_BB_Jig_Back_Right	5	10	12.8		1		5	10	12.8
CN_BB_Jig_Front_Left	4	57	12.47		1		4	57	12.47
CN_BB_Jig_Front_Measure	0	17	0.87		1		0	17	0.87
CN_BB_Jig_Front_Right	4	57	12.47		1		4	57	12.47
CN_BB_Jig_Left_Measure	1	22	3.6		1		1	22	3.6
CN_BB_Jig_Right_Measure	1	22	3.6		1		1	22	3.6
CN_BB_Jig_Undercarriage	4	49	12.12		1		4	49	12.12
CN_BB_Jig_XYTable	5	33	13.98		1		5	33	13.98
CN_BB_Jig_Y_Lim	0	38	2.09		1		0	38	2.09
CN_F_Ardu_strut_BL	1	49	5.8		1		1	49	5.8
CN_F_Ardu_strut_BR	1	49	5.8		1		1	49	5.8
CN_F_Ardu_strut_TL	1	49	5.8		1		1	49	5.8
CN_F_Ardu_strut_TR	1	49	5.8		1		1	49	5.8
CN_F_DM3_Mount	2	12	6.32		3		6	36	18.96
CN_F_OM_QR_Plate	9	43	27.37		1		9	43	27.37
CN_F_Overmount	9	33	26.48		1		9	33	26.48
CN_F_UM_Opt_gripper	1	42	4.63		1		1	42	4.63
CN_F_UM_Opt_Gripper_washer	0	3	0.16		1		0	3	0.16
CN_F_UM_Opt_to_QR_F	2	40	7.81		1		2	40	7.81
CN_F_Undercarriage_platform	8	36	23.99		1		8	36	23.99
CN_SD_2020_End_cap	0	13	0.46		6		0	78	2.76
CN_SD_2020_Protector	0	23	0.9		4		0	92	3.6
CN_SD_Aft_clip	0	5	0.07		2		0	10	0.14
CN_SD_Aft_Hole_cover	0	34	1.84		2		0	68	3.68
CN_SD_Aft_Left	16	13	67.98		1		16	13	67.98
CN_SD_Aft_Mid	15	2	54.76		1		15	2	54.76
CN_SD_Aft_Right	16	12	67.98		1		16	12	67.98
CN_SD_Aft_Rivet_block	0	9	0.39		14		0	126	5.46
CN_SD_DIN_End_Protector	0	20	0.86		2		0	40	1.72
CN_SD_DIN_Foot_Protector	0	48	2.3		2		0	96	4.6
CN_SD_Dorsal_Key_head	0	10	0.38		8		0	80	3.04
CN_SD_Dorsal_Key_key	0	7	0.35		1		0	7	0.35
CN_SD_Dorsal_Key_main	0	4	0.1		8		0	32	0.8
CN_SD_Dorsal_Key_wedge	0	0.4	0.01		8		0	3.2	0.08
CN_SD_Dorsal_L	15	51	47.81		1		15	51	47.81
CN_SD_Dorsal_M	8	40	29.69		1		8	40	29.69
CN_SD_Dorsal_R	15	56	48.14		1		15	56	48.14
CN_SD_Dorsal_Rivet_plate	0	40	2.1		1		0	40	2.1
CN_SD_Dorsal_suture	0	16	0.68		1		0	16	0.68
CN_SD_Forward_L	3	50	11.71		1		3	50	11.71
CN_SD_Forward_R	3	52	11.72		1		3	52	11.72
CN_SD_Forward_Rivet_handle_1	0	4	0.1		5		0	20	0.5
CN_SD_Forward_Rivet_handle_2	0	4	0.1		5		0	20	0.5
CN_SD_Forward_Rivet_lock	0	9	0.28		10		0	90	2.8
CN_SD_Forward_Rivet_tool	0	3	0.12		1		0	3	0.12
CN_SD_Forward_suture	0	40	1.86		1		0	40	1.86
CN_SD_Lateral_Left	22	47	78.26		1		22	47	78.26
CN_SD_Lateral_Right	22	30	78.23		1		22	30	78.23
CN_SD_Letters_CNC	0	11	0.52		1		0	11	0.52
CN_SD_Letters_PUMA	0	15	0.74		1		0	15	0.74
CN_SD_T_nut_positioner	0	4	0.07		6		0	24	0.42
CN_SD_XMotor_cover_L	9	2	36.4		1		9	2	36.4
CN_SD_XMotor_cover_R	9	2	36.4		1		9	2	36.4
DI_M3_Thumbscrew_short_hex	0	8	0.14		2		0	16	0.28

					Total Weight of filament (g)
					3521.10849331954

Non-Printed Parts (NPP)		Weight_each_g					Subtotal_weight
Mechanical Motion
XY_Table_for_CNC_150_x_210_mm		4000	0		1				4000
Z_Mechanism_LZ60-2_for_CNC		390	0		1				390

X-Axis Drive
M3_Allen_Bolt_Socket_Cap_DIN912_10mm_long		0.875			2				1.75	Mounting the undertable ring to the bracket - 2x M3 x 10 mm socket cap
M4_Pozi_Pan_Head_Machine_Screw_DIN7985_25mm_long		2.8			2				5.6	Mounting the bracket to the table: 2x M4 x 25 Pozi-pan
M4_Pozi_Pan_Head_Machine_Screw_DIN7985_20mm_long		2.5			4				10	Mounting the X limit switch sarcophagi to the XY table
M4_Pozi_Pan_Head_Machine_Screw_DIN7985_10mm_long		1.6			2				3.2	Mounting the X probes for the limit switches
M4_Full_Nut		0.75			2				1.5	Mounting the X probes for the limit switches
M3_Allen_Bolt_Socket_Cap_DIN912_12mm_long		0.9333			4				3.7332	Mounting the motor to the bracket: 4x M3 x 12 mm socket cap
M6_Pozi_Pan_screw_Fully_Threaded_16mm_long		5.6			2				11.2	Mounting the counterweight chambre to the table: 2x M6 x 16 mm Pozi-pan
M3_Allen_Bolt_Socket_Cap_DIN912_50mm_long		2.9			1				2.9	Rachis bolts: M3 x 50 mm partially threaded socket cap bolt.
M6_Washer_Flat_FormA_DIN125		0.9			2				1.8	All the above screws used washers of the appropriate size.
M4_Washer_Flat_FormA_DIN125		0.26			8				2.08
M3_Washer_Flat_FormA_DIN125		0.075			7				0.525
Counterweight_for_XY_Table_of_CNC_Stage		268			1				268
NEMA11_Stepper_with_Gearbox_1.518:1_Ratio		240			1				240
DM320T_Digital_Stepper_Driver_Unit		90			1				90
Rigid_shaft_coupler_14mmDia_6mm_to_7mm		8			1				8	Coupling the motor to the XY table
Teflon_PTFE_Washer_OD12mm_ID7mm_thickness1mm		0.1			2				0.2	Coupling the motor to the XY table
ManganeseSteel_WaveSpringCrinkle_Washer_M8		0.1			1				0.1
Optical_endstop_sensor_limit_switch		11			2				22
M2_Allen_Bolt_Socket_Cap_DIN912_12mm_long		0.35			4				1.4	Fixing limit switches to mounts
M2_Full_Nut		0.11			4				0.44	Fixing limit switches to mounts
M2_Washer_Flat_FormA_DIN125		0.03			4				0.12	Fixing limit switches to mounts

Y-Axis Drive
M3_Allen_Bolt_Socket_Cap_DIN912_10mm_long		0.875			2				1.75	Mounting the undertable ring to the bracket - 2x M3 x 10 mm socket cap
M4_CSK_Allen_Bolt_20mm_long		1.9			4				7.6	Mounting the bracket to the table: 2x M4 x 20 countersunk socket cap
M3_Allen_Bolt_Socket_Cap_DIN912_12mm_long		0.9333			4				3.7332	Mounting the motor to the bracket: 4x M3 x 12 mm socket cap
M6_Pozi_Pan_screw_Fully_Threaded_16mm_long		5.6			2				11.2	Mounting the nemesh to the bracket: 2x M4 x 20 countersunk socket cap
M3_Allen_Bolt_Socket_Cap_DIN912_14mm_long		1			4				4	Mounting the PTFE tubes to the nemesh: 2x M6 x16 mm Pozi-pan
M3_Washer_Flat_FormA_DIN125		0.075			10				0.75	Mounting the limit switch sarcophagi to the base: 4x Screws as appropriate to the base material. Diameter between 3.5 and 4 mm.
NEMA11_Stepper_with_Gearbox_1.518:1_Ratio		240			1				240	All the above M3 mounts used washers. No washers used for the PFTE fixing M6 Pozi-pan screws (or any of the countersunk screws).
DM320T_Digital_Stepper_Driver_Unit		90			1				90
Rigid_shaft_coupler_14mmDia_6mm_to_7mm		8			1				8
Teflon_PTFE_Washer_OD12mm_ID7mm_thickness1mm		0.1			2				0.2	Coupling the motor to the XY table
ManganeseSteel_WaveSpringCrinkle_Washer_M8		0.1			1				0.1	Coupling the motor to the XY table
Optical_endstop_sensor_limit_switch		11			2				22
PTFE_Ferrule_8mmOD_6mmID_5mmLong		0.5			2				1
M2_Allen_Bolt_Socket_Cap_DIN912_12mm_long		0.35			4				1.4	Fixing limit switches to mounts
M2_Full_Nut		0.11			4				0.44	Fixing limit switches to mounts
M2_Washer_Flat_FormA_DIN125		0.03			4				0.12	Fixing limit switches to mounts

Z-Axis Drive
M3_Allen_Bolt_Socket_Cap_DIN912_12mm_long		0.9333			4				3.7332	Mounting the motor to the syringe plunger: 4x M3 x 12 mm socket cap
M4_Allen_Bolt_Socket_Cap_DIN912_14mm_long		1.9			8				15.2	Mounting the LZ60-2 to its base (4), mounting the Z-limit apparatus (2), mounting the syringe (2)
M4_Full_Nut		0.75			13				9.75	For fixings in the base parts
M3_Grub_Screw_Cup_point_Hex_socket_DIN916_5mm_long		0.15			2				0.3	One for the Z probe and one for the Z coupler
M4_Grub_Screw_Cup_point_Hex_socket_DIN916_5mm_long		0.276			1				0.276	For the Z coupler
M6_Hex_Head_Bolt_Fully_Threaded_16mm_long		5.3			8				42.4	Mounting the mounts for the LZ60-2 and syringe to the XY table (4 each)
M3_Full_Nut		0.3			4				1.2	Counterbalance nuts (including for the two thumbcrews)
M3_Hex_Head_Set_Screw_10mm_long		0.8			2				1.6	Counterbalance thumbscrews
PTFE_Ferrule_8mmOD_6mmID_5mmLong		0.5			1				0.5	Counterbalance system
PTFE_Bowden_tube_ID2_OD4_43mm_long		0.8			8				6.4	Counterbalance system
M3_Allen_Bolt_Socket_Cap_DIN912_10mm_long		0.875			4				3.5	Syringe cap (3), Z_Probe (1)
M6_Hex_Head_Bolt_Fully_Threaded_45mm_long		9.75			1				9.75	Counterbalance system
M6_Full_Nut		2.1			1				2.1	Counterbalance system
M4_Washer_Flat_FormA_DIN125		0.26			4				1.04	Z Limit switch mounts and syring mount
M6_Washer_Flat_FormA_DIN125		0.9			8				7.2	Mounts for LZ60-2 and syringe
M3_Washer_Flat_FormA_DIN125		0.075			4				0.3	Mounting the motor to the syringe plunger
NEMA11_Stepper_with_Gearbox_1.518:1_Ratio		240			1				240
DM320T_Digital_Stepper_Driver_Unit		90			1				90
Optical_endstop_sensor_limit_switch		11			2				22
M2_Allen_Bolt_Socket_Cap_DIN912_12mm_long		0.35			4				1.4	Fixing limit switches to mounts
M2_Full_Nut		0.11			4				0.44	Fixing limit switches to mounts
M2_Washer_Flat_FormA_DIN125		0.03			4				0.12	Fixing limit switches to mounts

Optics Carriages
M6_Hex_Head_Bolt_Fully_Threaded_45mm_long		9.75			2				19.5	Counterweights – bolt length will vary depending on final weight required.
M6_Washer_Flat_FormA_DIN125		0.9			12				10.8	Counterweights (2), Undercarriage (4), Overcarriage (6)
M6_Full_Nut		2.1			10				21	Counterweights – actual number with vary depending on final weight required
M4_Hex_Head_Set_Screw_12mm_long		1.8			3				5.4	To fix counterweight bracket to Z stage – these do NOT use washers.
M3_Pozi_Pan_Head_Machine_Screw_DIN7985_30mm_long		1.67			2				3.34	Stage top
M4_Pozi_Pan_Head_Machine_Screw_DIN7985_20mm_long		2.5			2				5	To fix spring arms to stage (with washers)
M4_Pozi_Pan_Head_Machine_Screw_DIN7985_10mm_long		1.6			2				3.2	To fix stage top to LZ60-2 (with washers)
M4_Allen_Bolt_Socket_Cap_DIN912_14mm_long		1.9			1				1.9	Presser wings (with a washer)
M6_Hex_Head_Bolt_Fully_Threaded_70mm_long		14.5			4				58	Undercarriage
M6_Full_Nut		0.75			28				21	Undercarriage (16), Overcarriage (12)
M4_Full_Nut		0.75			9				6.75	Undercarriage (4), spring arms (4), Overcarriage (1)
M4_Washer_Flat_FormA_DIN125		0.26			11				2.86	Undercarriage (4), Presser wings (1), Spring arms (4), Stage top (2)
M3_Full_Nut		0.3			4				1.2	Undercarriage
M6_Hex_threaded_standoff_25mm_long		12			4				48	Undercarriage
M6_Washer_Penny_Repair_1.5_x_25		4.6			14				64.4	Undercarriage (8), Overcarriage (6)
M6_Washer_Penny_Repair_1.5_x_20		2.1			6				12.6	Overcarriage
M6_Hex_Head_Bolt_Fully_Threaded_55mm_long		12.3			4				49.2	Undercarriage
M6_Hex_Head_Bolt_Fully_Threaded_16mm_long		5.3			6				31.8	Overcarriage
M6_Grub_Screw_Cup_point_Hex_socket_DIN916_20mm_long		3			6				18	Overcarriage
M6_T_Nuts_for_2020_Extrusion		1			6				6	Overcarriage

Base board, Frame & Shields
Plywood_base_board_400mmx300mmx12mm		1000			1				1000
2020_Alu_extrusion_290mm		112			4				448	Frame(2), Handles(2)
2020_Alu_extrusion_210mm		80			8				640	Frame(6), Feet(2)
DIN_Rail_Steel_M6_holes_200mm_long		57			6				342	Handles
2020_Alu_extrusion_90mm		35			2				70
2020_Alu_extrusion_70mm		26			2				52
corner_bracket_for_2020_extrusion		5.3			38				201.4
M6_Allen_socket_Pan_screw_Fully_Threaded_10mm_long		3			72				216
M6_Washer_Flat_FormA_DIN125		0.9			82				73.8	Lbrackets (72), Front handles (6)
M6_Hex_Head_Bolt_Fully_Threaded_20mm_long		5.6			10				56	Fixing 2020 to base board (8), Back handle (2)
M6_Full_Nut		2.1			12				25.2	Fixing 2020 to base board (8), front handles (4)
M6_Washer_Penny_Repair_1.5_x_25		4.6			28				128.8	Fixing 2020 to base board (8), front handles (10), back handles (10)
M6_Hex_Head_Bolt_Fully_Threaded_30mm_long		7.2			4				28.8	Front handles
M6_Hex_Head_Bolt_Fully_Threaded_35mm_long		8			4				32	Back handles
M6_Wing_nuts		4.8			8				38.4	Front and back handles
M6_T_Nuts_for_2020_Extrusion		1			64				64	Frame, handles, shields and electricals mounting
Steel_Tee_plates_75mm		30			4				120	Feet
M6_Hex_Head_Bolt_Fully_Threaded_16mm_long		5.3			2				10.6	Back handles
M6_Hex_Head_Bolt_Fully_Threaded_12mm_long		4.25			4				17	Shields
M6_Pozi_Pan_screw_Fully_Threaded_20mm_long		5.88			4				23.52	Shields
M3_Allen_Bolt_Socket_Cap_DIN912_5mm_long		0.64			2				1.28	Shields

Electricals (other than previously listed)
M3_Allen_Bolt_Socket_Cap_DIN912_10mm_long	General hardware store	0.875			3				2.625	To fit Arduino to busboard
M4_Pozi_Pan_Head_Machine_Screw_DIN7985_6mm_long	General hardware store	1.2			2				2.4	To make connections to the buses
M4_Full_Nut	General hardware store	0.75			14				10.5	For Arduino bus board (4), for Ardu struts (4), For driver mounts (6)
M4_Washer_Flat_FormA_DIN125	General hardware store	0.26			2				0.52	To make connections to the buses
M6_Hex_Head_Bolt_Fully_Threaded_12mm_long	General hardware store	4.25			7				29.75	To mount Ardustructs and driver mounts to the 2020 frame
M6_Washer_Flat_FormA_DIN125	General hardware store	0.9			7				6.3
M4_Pozi_Pan_Head_Machine_Screw_DIN7985_10mm_long	General hardware store	1.6			6				9.6	Fix stepper drivers to their brackets
M4_Washer_Flat_FormA_DIN125	General hardware store	0.26			6				1.56	Fix stepper drivers to their brackets
Arduino_Mega_2560	0	37			1				37
PSU_24V_15Amp_360W_Regulated	0	500			1				500
DuPont_Connectors_Pack_male_to_male	0	100			1				100
Aluminium_foil_self_adhesive	0	0.1			1				0.1
USB_Cable_from_Arduino_to_PC	0	25			1				25
Mains_cable_and_plug_for_PSU	0	100			1				100
Wires_to_connect_PSU_to_Stepper_drivers	0	50			1				50
Coaxial_cable_to_get_shielding_mesh_from	0	100			1				100

	Module			Total_filament_length m		Total_weight_filament	Hrs	Mins	Total_Weight
Total_time_and_weight	CNC Stage			1180.57		3521.10849331954	390	21.8000000000002	14391.2640933195

## MD_Stage
Resources for making the stage (no motor unit)

Printed Parts
Model	Time_Hr	Time_Min	PLA_Length(m)		Quantity_required		Subtotal_Hr	Subtotal_Minutes	Subtotal_PLA_length
ST_BasePlate	8	33	25.63		1		8	33	25.63
ST_FocusPlate	4	8	11.22		1		4	8	11.22
ST_Articulation	0	14	0.53		3		0	42	1.59
FG_Fine_gear	1	38	2.65		1		1	38	2.65
FG_Focus_spacer	0	20	0.7		2		0	40	1.4
FG_Intermedius	1	7	1.75		1		1	7	1.75
FG_Pulley_coarse	1	18	2.03		1		1	18	2.03
FG_Pulley	0	21	0.33		2		0	42	0.66
FG_Eccentric_Tensioner_Top	0	24	0.69		3		0	72	2.07
FG_Eccentric_Tensioner_Bottom	0	19	0.44		3		0	57	1.32
FG_Eccentric_Tensioner_Pulley_c_adhesin	0	17	0.22		3		0	51	0.66
					Total Weight of filament (g)
					152.05037480999

Non-Printed Parts (NPP)		Weight_each_g					Subtotal_weight
PTFE_Ferrule_8mmOD_6mmID_5mmLong		0.5			3				1.5
Spring_StainlessSteel_Compression_0.8guage_x10diam_x20long		0.7			3				2.1
M6_nyloc_locking_nut		2.3			3				6.9
Timing_belt_GT2_300mm_long_closed_loop_6mm_wide		1			1				1
M6_Full_Nut		2.1			9				18.9
M6_Washer_Flat_FormA_DIN125		0.9			10				9
M6_Washer_Penny_Repair_1.5_x_25		4.6			2				9.2
M6_Hex_Head_Bolt_Fully_Threaded_16mm_long		5.3			2				10.6
M6_Hex_Head_Bolt_Fully_Threaded_70mm_long		14.5			3				43.5
M4_Full_Nut		0.75			8				6
M4_Washer_Flat_FormA_DIN125		0.26			4				1.04
M4_Pozi_Pan_Head_Machine_Screw_DIN7985_16mm_long		2			3				6
M3_Grub_Screw_Cup_point_Hex_socket_DIN916_5mm_long		0.15			3				0.45
M6_Hex_Head_Bolt_Part_Threaded_DIN931_50mm_long		12.4			2				24.8
No.12_M6_Cup_washer		0.95			3				2.85

	Module			Total_filament_length m		Total_weight_filament	Hrs	Mins	Total_Weight
Total_time_and_weight	Stage			50.98		152.05037480999	21	48	295.89037480999

## MD_Stabiliser
Resources for making the stabiliser exoskeleton

Printed Parts
Model	Time_Hr	Time_Min	PLA_Length(m)		Quantity_required		Subtotal_Hr	Subtotal_Minutes	Subtotal_PLA_length
SB_S1_Axial.stl	7	29	20.71		1		7	29	20.71
SB_S1_Insert_c_adhesin.stl	0	32	0.96		1		0	32	0.96
SB_S1_Lateral_strut_Left.stl	2	5	6.26		1		2	5	6.26
SB_S1_Lateral_strut_Right.stl	2	6	6.26		1		2	6	6.26
SB_S1_Peg.stl	0	16	0.44		1		0	16	0.44

					Total Weight of filament (g)
					103.285690068065

Non-Printed Parts (NPP)		Weight_each_g					Subtotal_weight
M4_Full_Nut		0.75			4				3
M4_Pozi_Pan_Head_Machine_Screw_DIN7985_16mm_long		2			4				8
M3_Allen_Bolt_Socket_Cap_DIN912_12mm_long		0.9333			1				0.9333

Optional parts are 4xM3 grub screws and 1xM4 grub screw, each about 5 mm long.

	Module			Total_filament_length m		Total_weight_filament	Hrs	Mins	Total_Weight
Total_time_and_weight	Stabiliser			34.63		103.285690068065	12	28	115.218990068065

## MD_XY_Calipers
Resources for making the XY moveable calipers slide manipulator

Printed Parts
Model	Time_Hr	Time_Min	PLA_Length(m)		Quantity_required		Subtotal_Hr	Subtotal_Min	Subtotal_PLA_length
XY_Stabiliser	1	26	2.59		1		1	26	2.59

					Total Weight of filament (g)
					7.724803271045

Non-Printed Parts (NPP)		Weight_each_g					Subtotal_weight
PTFE_Ferrule_8mmOD_6mmID_5mmLong		0.5			1				0.5
M6_Hex_Head_Bolt_Fully_Threaded_16mm_long		5.3			1				5.3
M4_Full_Nut		0.75			2				1.5
M4_Pozi_Pan_Head_Machine_Screw_DIN7985_12mm_long		1.8			3				5.4

	Module			Total_filament_length m		Total_weight_filament	Hrs	Mins	Total_Weight
Total_time_and_weight	XY_Calipers			2.59		7.724803271045	1	26	20.424803271045

## MD_Stage_clips
Resources for simple stage clips slide manipulator system

	Module			Total_filament_length m		Total_weight_filament	Hrs	Mins	Total_Weight
Total_time_and_weight	Stage_clips			0		0	0	0	11.3

## MD_Objective_x4
Resources for objective lens x40

Printed Parts
None

Non-Printed Parts (NPP)
Objective lens of magnification x4, RMS thread, 160 mm mechanical tube length, 45 mm par focal distance, 195 mm conjugate focal length.

	Module			Total_filament_length m		Total_weight_filament	Hrs	Mins	Total_Weight
Total_time_and_weight	Objective_x4			0		0	0	0	60

## MD_Objective_x40
Resources for objective lens x40

Printed Parts
None

Non-Printed Parts (NPP)
Objective lens of magnification x40, RMS thread, 160 mm mechanical tube length, 45 mm par focal distance, 195 mm conjugate focal length.

	Module			Total_filament_length m		Total_weight_filament	Hrs	Mins	Total_Weight
Total_time_and_weight	Objective_x40			0		0	0	0	60

## MD_Ocular
Resources for ocular lens WF x10, 20mm field of view, high eyepoint, 23.2 mm barrel, for 160 mm mechanical tube length or infinity

Printed Parts
Model	Time_Hr	Time_Min	PLA_Length(m)		Quantity_required		Subtotal_Hr	Subtotal_Min	Subtotal_PLA_length
MN_Ocular_cap	0	42	1.65		1		0	42	1.65
MN_Ocular_lock_nut	0	16	0.47		1		0	16	0.47
MN_Ocular_tube_protective_cap	0	26	1.14		1		0	26	1.14

					Total Weight of filament (g)
					9.72311145313

Non-Printed Parts (NPP)		Weight_each_g					Subtotal_weight
Eyepiece to fit a tube of diameter of 23.2 mm		59			1				59

	Module			Total_filament_length m		Total_weight_filament	Hrs	Mins	Total_Weight
Total_time_and_weight	Ocular_lens			3.26		9.72311145313	1	24	68.72311145313

## MD_Legs_short
Resources for making the short legs with stage inclined to 35 degree

Printed Parts
Model	Time_Hr	Time_Min	PLA_Length(m)		Quantity_required		Subtotal_Hr	Subtotal_Min	Subtotal_PLA_length
LG_Short_leg	0	16	0.54		3		0	48	1.62
					Total Weight of filament (g)
					4.83173023131

Non-Printed Parts (NPP)		Weight_each_g					Subtotal_weight
M6_20mm_Hex_Steel_Spacer_20mm_long		13.3333			3				39.9999
M6_Washer_Flat_FormA_DIN125		0.9			3				2.7

	Module			Total_filament_length m		Total_weight_filament	Hrs	Mins	Total_Weight
Total_time_and_weight	Legs_short			1.62		4.83173023131	0	48	47.53163023131

## MD_Legs_long_35
Resources for making the long legs inclining the stage 35 degrees

Printed Parts
Model	Time_Hr	Time_Min	PLA_Length(m)		Quantity_required		Subtotal_Hr	Subtotal_Min	Subtotal_PLA_length
LG_Front_legs	3	21	9.34		1		3	21	9.34
LG_Back_leg_angled	0	36	1.68		1		0	36	1.68
LG_Feet_linker	3	18	8.43		1		3	18	8.43

					Total Weight of filament (g)
					58.010588270975

Non-Printed Parts (NPP)		Weight_each_g					Subtotal_weight
M6_20mm_Hex_Steel_Spacer_20mm_long		13.3333			3				39.9999
M6_Full_Nut		2.1			6				12.6
M3_Hex_Head_Set_Screw_10mm_long		0.6			1				0.6
M3_Allen_Bolt_Socket_Cap_DIN912_10mm_long	General hardware store	0.875			4				3.5
M3_Full_Nut		0.3			5				1.5
M3_Washer_Flat_FormA_DIN125		0.075			4				0.3

	Module			Total_filament_length m		Total_weight_filament	Hrs	Mins	Total_Weight
Total_time_and_weight	Legs_long_35			19.45		58.010588270975	7	15	116.510488270975

## MD_Legs_long_level
Resources for making the long legs keeping the stage level

Printed Parts
Model	Time_Hr	Time_Min	PLA_Length(m)		Quantity_required		Subtotal_Hr	Subtotal_Min	Subtotal_PLA_length
LG_Front_legs	3	21	9.34		1		3	21	9.34
LG_Back_leg_angled	0	36	1.68		1		0	36	1.68
LG_Feet_linker	3	18	8.43		1		3	18	8.43
LG_Hind_extension	0	46	1.64		1		0	46	1.64
DI_M3_Thumbscrew_short_hex	0	8	0.14		1		0	8	0.14
					Total Weight of filament (g)
					63.319526426365

Non-Printed Parts (NPP)		Weight_each_g					Subtotal_weight
M6_20mm_Hex_Steel_Spacer_20mm_long		13.3333			3				39.9999
M6_Full_Nut		2.1			6				12.6
M6_Hex_Head_Bolt_Fully_Threaded_16mm_long		5.3			1				5.3
M6_Plastic_Head_cap		0.5			1				0.5
M3_Hex_Head_Set_Screw_10mm_long		0.8			1				0.8
M3_Allen_Bolt_Socket_Cap_DIN912_10mm_long	General hardware store	0.875			4				3.5
M3_Full_Nut		0.3			5				1.5
M3_Washer_Flat_FormA_DIN125		0.075			4				0.3
M4_Grub_Screw_Cup_point_Hex_socket_DIN916_5mm_long	General hardware store	0.276			1				0.276

	Module			Total_filament_length m		Total_weight_filament	Hrs	Mins	Total_Weight
Total_time_and_weight	Legs_long_level			21.23		63.319526426365	8	9	128.095426426365

## MD_Z_Motor
Resources for making the stage motorisation module

Printed Parts
Model	Time_Hr	Time_Min	PLA_Length(m)		Quantity_required		Subtotal_Hr	Subtotal_Min	Subtotal_PLA
ZM_Motor_attachment	1	1	2.36		1		1	1	2.36
ZM_Motor_gear	1	34	2.36		1		1	34	2.36
ZM_Z_Limit_Sw_Mount	0	17	0.44		1		0	17	0.44
ZM_Z_Probe	1	4	2.04		1		1	4	2.04
ZM_Z_Yoke	0	22	0.66		1		0	22	0.66

					Total Weight of filament (g)
					23.44283927043

Non-Printed Parts (NPP)		Weight_each_g					Subtotal_weight
PTFE_Ferrule_8mmOD_6mmID_5mmLong		0.5			1	For motor shaft			0.5
PTFE_Ferrule_8mmOD_6mmID_2mmLong		0.2			1	For fine focus gear shaft			0.2
M6_Hex_Head_Bolt_Fully_Threaded_16mm_long		5.3			1				5.3
M4_Grub_Screw_Cup_point_Hex_socket_DIN916_5mm_long		0.276			2				0.552
28BYJ48 Stepper Motor		34			1				34
M3_Allen_Bolt_Socket_Cap_DIN912_6mm_long		0.69			2	To fix Z-probe to focus plate			1.38
M3_Allen_Bolt_Socket_Cap_DIN912_10mm_long		0.875			3	Limit Sw hole closest to focus post, motor attachment to stage and Z-probe probe screw			2.625
M3_Allen_Bolt_Socket_Cap_DIN912_14mm_long		1			1	Limit sw hole closest to intermediate gear			1
M4_Pozi_Pan_Head_Machine_Screw_DIN7985_10mm_long		1.6			2	To fix motor to attachment			3.2
JST Cable (various pin numbers)		3.5			2				7
JST Connector PCB mount (variousnumbers)		0.5			2				1
M4_Washer_Flat_FormA_DIN125		0.26			2	To fix motor to attachment			0.52
M4_Full_Nut		0.75			2				1.5
					0

	Module			Total_filament_length m		Total_weight_filament	Hrs	Mins	Total_Weight
Total_time_and_weight	Z_Motor			7.86		23.44283927043	4	18	82.21983927043

## MD_DI_Mirror_simple
Resources for making the simple mirror illuminator (i.e. without condenser)

Printed Parts
Model	Time_Hr	Time_Min	PLA_Length(m)		Quantity_required		Subtotal_Hr	Subtotal_Min	Subtotal_PLA
DI_Cnd_Adj_thumbwheel	0	8	0.26		4		0	32	1.04
DI_Mirror_holder_plain	1	0	2.45		1		1	0	2.45
DI_Mirror_suspend_plain	1	34	3.18		1		1	34	3.18
DI_Mirror_to_baseplate	0	49	1.88		1		0	49	1.88

					Total Weight of filament (g)
					25.500798443025

Non-Printed Parts (NPP)		Weight_each_g					Subtotal_weight
M4_Pozi_Pan_Head_Machine_Screw_DIN7985_6mm_long		1.2			2				2.4
M4_Hex_Head_Set_Screw_12mm_long		1.8			2				3.6
M4_Washer_Flat_FormA_DIN125		0.26			2				0.52

Oval Mirror (“Small 5.5x4x0.1 cm” if buying from the example link)		4.6			1				4.6

	Module			Total_filament_length m		Total_weight_filament	Hrs	Mins	Total_Weight
Total_time_and_weight	Mirror_Simple			8.55		25.500798443025	3	55	36.620798443025

## MD_DI_Mirror_Condenser
Resources for making the mirror illuminator with an Abbe condenser

Printed Parts
Model	Time_Hr	Time_Min	PLA_Length(m)		Quantity_required		Subtotal_Hr	Subtotal_Min	Subtotal_PLA
DI_Cnd_Adj_thumbwheel	0	8	0.26		2		0	16	0.52
DI_Mirror_holder_plain	1	0	2.45		1		1	0	2.45
DI_Mirror_suspend_plain	1	34	3.18		1		1	34	3.18
DI_Cnd_gripper	1	30	3.69		1		1	30	3.69
DI_IAD_Tray	0	27	0.72		1		0	27	0.72
DI_Condenser_23_30	2	31	5.94		1		2	31	5.94
DI_Condenser_base	0	46	1.38		1		0	46	1.38
DI_Cnd_Mirror_holder_socket	1	33	4.43		1		1	33	4.43
DI_Cnd_Flange_Spacer_0p48	0	5	0.19		1		0	5	0.19

					Total Weight of filament (g)
					67.10736432375

Non-Printed Parts (NPP)		Weight_each_g					Subtotal_weight
M4_Pozi_Pan_Head_Machine_Screw_DIN7985_6mm_long		1.2	for mirror hinges		2				2.4
M4_Hex_Head_Set_Screw_12mm_long		1.8			4				7.2
M4_Washer_Flat_FormA_DIN125		0.26			2				0.52
M3_Allen_Bolt_Socket_Cap_DIN912_12mm_long		0.9333	for condenser		4				3.7332

Lens condenser 23		4.1			1				4.1
Lens condenser 30 (paraboloid)		13			1				13
Oval Mirror (“Small 5.5x4x0.1 cm” if buying from the example link)		4.6			1				4.6

	Module			Total_filament_length m		Total_weight_filament	Hrs	Mins	Total_Weight
Total_time_and_weight	Mirror_condenser			22.5		67.10736432375	9	42	102.66056432375

## MD_DI_Kohler
Resources for making the full Kohler illuminator with Abbe condenser and white LED source.
Notes:	Does not include protective caps – print those as required
	For long focal length 44 mm lens upper collector you will require the DI_Cnd_to_UC_long.stl (instead of the DI_Cnd_to_UC.stl) and the DI_IFD_Extension_c_adhesin.stl
	For some of the ‘original’ (shorter focal length) 44 mm lens upper collectors you will need the DI_Mirror_block_spacer.stl in addition which fits in between the mirror block and the DI_Proximal_collector_attachment.stl. In which case you will need 14 mm long M3 bolts instead of the usual 10 mm long M3 bolts.
	With LED illumination better results are achieved if using only a single proximal 23 mm lens for the LC with a 30 mm lens in the DI_M3_Adjustment_ring_Kohler.stl (the shperical type works better here than the paraboloid type – but either will work)

Printed Parts
Model	Time_Hr	Time_Min	PLA_Length(m)		Quantity_required		Subtotal_Hr	Subtotal_Min	Subtotal_PLA
DI_Cnd_Adj_thumbwheel	0	8	0.26		4		0	32	1.04
DI_IAD_Tray	0	27	0.72		1		0	27	0.72
DI_Condenser_23_30	2	31	5.94		1		2	31	5.94
DI_Condenser_base	0	46	1.38		1		0	46	1.38
DI_Cnd_Flange_Spacer_0p48	0	5	0.19		1		0	5	0.19
DI_Cnd_gripper	1	30	3.69		1		1	30	3.69
DI_Collector_mirror_block	5	9	12.51		1		5	9	12.51
DI_Ferrule_46_c_adhesin	1	16	4.08		1		1	16	4.08
DI_Field_Stop_Rectangle	0	3	0.12		1		0	3	0.12
DI_Field_Stop_Round	0	3	0.11		1		0	3	0.11
DI_Cnd_to_UC	0	47	2.89		1		0	47	2.89
DI_IFD_Threadlock	0	24	0.84		1		0	24	0.84
DI_IFD_Tray	2	2	4		1		2	2	4
DI_LC_Adjust_collar	0	20	0.88		1		0	20	0.88
DI_LC_Receptacle	0	21	0.77		1		0	21	0.77
DI_LC_Collar_2	0	2	0.07		2		0	4	0.14
DI_LC_Collar_7	0	7	0.22		1		0	7	0.22
DI_LC_Spacer	0	16	0.44		1		0	16	0.44
DI_LED_Cover	0	34	0.87		1		0	34	0.87
DI_LED_Holder	0	57	1.87		1		0	57	1.87
DI_LED_Washer	0	2	0.06		1		0	2	0.06
DI_LPC_Lensholder	0	16	0.54		2		0	32	1.08
DI_LPC_Lens_retainer	0	10	0.38		1		0	10	0.38
DI_LPC_Lenseless_23	0	31	1.08		1		0	31	1.08
DI_LPC_Single_23	0	22	0.81		1		0	22	0.81
DI_M3_Adjustment_ring_Kohler	2	11	5.2		1		2	11	5.2
DI_M3_Thumbscrew_short_hex	0	8	0.14		6		0	48	0.84
DI_Proximal_collector_attachment	0	38	1.32		1		0	38	1.32
DI_UC_Retention_Cap	0	10	0.59		1		0	10	0.59
DI_UC_Spacer	0	1	0.05		2		0	2	0.1
DI_Tool_23	0	24	1.14		1		0	24	1.14
DI_Tool_44	0	28	0.84		1		0	28	0.84
DI_IFD_Adapter	1	5	2.88		1		1	5	2.88
DI_IFD_Filter_crosshairs	0	37	1.59		1		0	37	1.59
DI_IFD_Threadjoiner	0	50	1.8		1		0	50	1.8
DI_IFD_Threadlock	0	24	0.84		1		0	24	0.84
DI_Cnd_Crosshair_Cap_c_adhesin	0	21	0.87		1		0	21	0.87
DI_IAD_Filter_Tray	0	37	1.64		2		0	74	3.28

					Total Weight of filament (g)
					201.0238380187

Non-Printed Parts (NPP)		Weight_each_g					Subtotal_weight
M3_Allen_Bolt_Socket_Cap_DIN912_12mm_long		0.9333	For condenser		4				3.7332
M3_Hex_Head_Set_Screw_10mm_long		0.8	For thumbscrews on illuminator		6				4.8
M3_Full_Nut		0.3	For thumbscrews on illuminator and adjustment collar sockets for LED and mirror block		12				3.6
M4_Hex_Head_Set_Screw_12mm_long		1.8	For condenser adjustment thumbwheels		4				7.2
M2_Allen_Bolt_Socket_Cap_DIN912_10mm_long		0.31	For IFD and LED		7				2.17
M3_Allen_Bolt_Socket_Cap_DIN912_10mm_long		0.875	For LC to mirror block		4				3.5
Phono plug		2.95			1				2.95
Twin-cable (figure-8) for LED power cord: each conductor made of 13 strands of copper (overall 0.7mm diameter), insulation 0.7 mm thick, overall cross sectional dimensions for both conductors with insulation = 2.2X4.4 mm		5			1				5
Tripad board		5			1				5
LED bulb		0.33			1				0.33

Oval Mirror (“Small 5.5x4x0.1 cm” if buying from the example link)		4.6			1				4.6
Lens condenser 23		4.1			3				12.3
Lens condenser 30 (paraboloid)		13			1				13
Lens condenser 44		33			1				33
Lens D=23mm, f=60 mm (low power Kohler)		1.6			1				1.6

	Module			Total_filament_length m		Total_weight_filament	Hrs	Mins	Total_Weight
Total_time_and_weight	Kohler_illuminator			67.4		201.0238380187	29	3	303.8070380187

## MD_DI_EpiIllumination
Resources for making the epi-illuminator for plain or fluorescence illumination

Printed Parts
Model	Time_Hr	Time_Min	PLA_Length(m)		Quantity_required		Subtotal_Hr	Subtotal_Min	Subtotal_PLA
DI_Cnd_Adj_thumbwheel	0	8	0.26		4		0	32	1.04
DI_Cnd_gripper	1	30	3.69		1		1	30	3.69
DI_M3_Adjustment_ring	1	7	2.35		1		1	7	2.35
DI_Epi_attachment	0	47	1.84		1		0	47	1.84
DI_Epi_black_body	1	33	4.14		1		1	33	4.14
DI_Epi_condenser	2	30	6.23		1		2	30	6.23
DI_Epi_Cnd_Aperture_04	0	4	0.15		1		0	4	0.15
DI_Epi_Cnd_Aperture_10	0	3	0.1		1		0	3	0.1
DI_Epi_Cnd_Aperture_13	0	2	0.07		1		0	2	0.07
DI_LC_Adjust_collar	0	20	0.88		1		0	20	0.88

For the LED illuminator and 2x23 collector:
DI_LC_Receptacle	0	21	0.77		1		0	21	0.77
DI_LC_Collar_2	0	2	0.07		1		0	2	0.07
DI_LC_Collar_7	0	7	0.22		1		0	7	0.22
DI_LC_Spacer	0	16	0.44		1		0	16	0.44
DI_LED_Cover	0	34	0.87		1		0	34	0.87
DI_LED_Holder	0	57	1.87		1		0	57	1.87
DI_LED_Washer	0	2	0.06		1		0	2	0.06
DI_M3_Thumbscrew_short_hex	0	8	0.14		3		0	24	0.42

					Total Weight of filament (g)
					75.190073537855

Non-Printed Parts (NPP)		Weight_each_g					Subtotal_weight

M3_Hex_Head_Set_Screw_10mm_long		0.8	For thumbscrews on illuminator		3				2.4
M3_Full_Nut		0.3	For thumbscrews on illuminator		6				1.8
M4_Hex_Head_Set_Screw_12mm_long		1.8	For condenser adjustment thumbwheels		4				7.2
M2_Allen_Bolt_Socket_Cap_DIN912_10mm_long		0.31	For LED		3				0.93
Phono plug		2.95			1				2.95
LED bulb		0.33			1				0.33
Twin-cable (figure-8) for LED power cord: each conductor made of 13 strands of copper (overall 0.7mm diameter), insulation 0.7 mm thick, overall cross sectional dimensions for both conductors with insulation = 2.2X4.4 mm		5			1				5
Tripad board		5			1				5

Lens condenser 23		4.1			2				8.2

	Module			Total_filament_length m		Total_weight_filament	Hrs	Mins	Total_Weight
Total_time_and_weight	Epi_illuminator			25.21		75.190073537855	11	11	109.000073537855

## MD_DI_Trans_Polarisation
Resources for making the Trans-illuminator for polarising microscopy

Printed Parts
Model	Time_Hr	Time_Min	PLA_Length(m)		Quantity_required		Subtotal_Hr	Subtotal_Min	Subtotal_PLA
DI_Cnd_Adj_thumbwheel	0	8	0.26		4		0	32	1.04
DI_Cnd_gripper	1	30	3.69		1		1	30	3.69
DI_Pol_to_baseplate	2	19	4.88		1		2	19	4.88
DI_Pol_Adjustment_ring	1	22	2.58		1		1	22	2.58
DI_Pol_middle	0	5	0.16		1		0	5	0.16
DI_Pol_Receptacle	0	46	1.28		1		0	46	1.28
DI_Pol_top_bottom	0	7	0.25		2		0	14	0.5
FB_Filter_slider	0	19	0.56		1		0	19	0.56
FB_Filter_collar	0	1	0.03		1		0	1	0.03
DI_M3_Thumbscrew_short_hex	0	8	0.14		3		0	24	0.42

For the LED illuminator and 2x23 collector:
DI_LC_Adjust_collar	0	20	0.88		1		0	20	0.88
DI_LC_Receptacle	0	21	0.77		1		0	21	0.77
DI_LC_Collar_2	0	2	0.07		1		0	2	0.07
DI_LC_Collar_7	0	7	0.22		1		0	7	0.22
DI_LC_Spacer	0	16	0.44		1		0	16	0.44
DI_LED_Cover	0	34	0.87		1		0	34	0.87
DI_LED_Holder	0	57	1.87		3		0	171	5.61
DI_LED_Washer	0	2	0.06		1		0	2	0.06

					Total Weight of filament (g)
					71.76014158353

Non-Printed Parts (NPP)		Weight_each_g					Subtotal_weight

M3_Hex_Head_Set_Screw_10mm_long		0.8	For thumbscrews on illuminator		3				2.4
M3_Full_Nut		0.3	For thumbscrews on illuminator		6				1.8
M4_Hex_Head_Set_Screw_12mm_long		1.8	For condenser adjustment thumbwheels		4				7.2
M2_Allen_Bolt_Socket_Cap_DIN912_10mm_long		0.31	For LED		3				0.93
M2_Allen_Bolt_Socket_Cap_DIN912_12mm_long		0.35	For polariser casement		4				1.4
Phono plug		2.95			1				2.95
LED bulb		0.33			1				0.33
Twin-cable (figure-8) for LED power cord: each conductor made of 13 strands of copper (overall 0.7mm diameter), insulation 0.7 mm thick, overall cross sectional dimensions for both conductors with insulation = 2.2X4.4 mm		5			1				5
Tripad board		5			1				5

Lens condenser 23		4.1			2				8.2
Polarising film for polariser 0.7 mm thick (no adhesive, protective film on both sides)		1			1				1
Polarising film for analyser 0.13 mm thick (no adhesive, protective film on both sides)		0.5			1				0.5

	Module			Total_filament_length m		Total_weight_filament	Hrs	Mins	Total_Weight
Total_time_and_weight	Epi_polarising_illuminator			24.06		71.76014158353	12	5	108.47014158353

## MD_DI_Epi_Polarisation
Resources for making the epi-illuminator for polarising microscopy

Printed Parts
Model	Time_Hr	Time_Min	PLA_Length(m)		Quantity_required		Subtotal_Hr	Subtotal_Min	Subtotal_PLA
DI_Cnd_Adj_thumbwheel	0	8	0.26		4		0	32	1.04
DI_Cnd_gripper	1	30	3.69		1		1	30	3.69
DI_Pol_Adjustment_ring	1	22	2.58		1		1	22	2.58
DI_Epi_pol	0	58	2.02		1		0	58	2.02
DI_Epi_black_body	1	33	4.14		1		1	33	4.14
DI_Epi_condenser	2	30	6.23		1		2	30	6.23
DI_Epi_Cnd_Aperture_13	0	2	0.07		1		0	2	0.07
DI_M3_Thumbscrew_short_hex	0	8	0.14		3		0	24	0.42
DI_Pol_middle	0	5	0.16		1		0	5	0.16
DI_Pol_Receptacle	0	46	1.28		1		0	46	1.28
DI_Pol_top_bottom	0	7	0.25		2		0	14	0.5
FB_Filter_slider	0	19	0.56		1		0	19	0.56
FB_Filter_collar	0	1	0.03		1		0	1	0.03

For the LED illuminator and 2x23 collector:
DI_LC_Adjust_collar	0	20	0.88		1		0	20	0.88
DI_LC_Receptacle	0	21	0.77		1		0	21	0.77
DI_LC_Collar_2	0	2	0.07		1		0	2	0.07
DI_LC_Collar_7	0	7	0.22		1		0	7	0.22
DI_LC_Spacer	0	16	0.44		1		0	16	0.44
DI_LED_Cover	0	34	0.87		1		0	34	0.87
DI_LED_Holder	0	57	1.87		1		0	57	1.87
DI_LED_Washer	0	2	0.06		1		0	2	0.06

					Total Weight of filament (g)
					83.21313176145

Non-Printed Parts (NPP)		Weight_each_g					Subtotal_weight

M3_Hex_Head_Set_Screw_10mm_long		0.8	For thumbscrews on illuminator		3				2.4
M3_Full_Nut		0.3	For thumbscrews on illuminator		6				1.8
M4_Hex_Head_Set_Screw_12mm_long		1.8	For condenser adjustment thumbwheels		4				7.2
M2_Allen_Bolt_Socket_Cap_DIN912_10mm_long		0.31	For LED		3				0.93
M2_Allen_Bolt_Socket_Cap_DIN912_12mm_long		0.35	For polariser casement		4				1.4
Phono plug		2.95			1				2.95
LED bulb		0.33			1				0.33
Twin-cable (figure-8) for LED power cord: each conductor made of 13 strands of copper (overall 0.7mm diameter), insulation 0.7 mm thick, overall cross sectional dimensions for both conductors with insulation = 2.2X4.4 mm		5			1				5
Tripad board		5			1				5

Lens condenser 23		4.1			2				8.2
Polarising film for polariser 0.7 mm thick (no adhesive, protective film on both sides)		1			1				1
Polarising film for analyser 0.13 mm thick (no adhesive, protective film on both sides)		0.5			1				0.5

	Module			Total_filament_length m		Total_weight_filament	Hrs	Mins	Total_Weight
Total_time_and_weight	Epi_polarising_illuminator			27.9		83.21313176145	12	55	119.92313176145

## MD_Filterblock_simple
Resources for making the standard filterblock

Printed Parts
Model	Time_Hr	Time_Min	PLA_Length(m)		Quantity_required		Subtotal_Hr	Subtotal_Min	Subtotal_PLA_length
FB_Filter_block_simple	2	34	4.58		1		2	34	4.58
FB_Filter_slot_bottom	0	19	0.38		2		0	38	0.76
FB_Filter_collar	0	1	0.03		2		0	2	0.06
FB_Filter_slider	0	19	0.56		2		0	38	1.12
QR_Base_thread	0	43	1.23		1		0	43	1.23
QR_C-RMS_Thread	0	12	0.41		1		0	12	0.41
QR_Male_C_extn_1mm	1	30	2.47		1		1	30	2.47

					Total Weight of filament (g)
					31.704501456065

Non-Printed Parts (NPP)		Weight_each_g					Subtotal_weight
M3_Grub_Screw_Cup_point_Hex_socket_DIN916_5mm_long		0.15	QR		3				0.45
M3_Allen_Bolt_Socket_Cap_DIN912_14mm_long		1			4				4
M3_Full_Nut		0.3	Binocular head		1				0.3
					0
					0
					0
					0
					0
					0
					0
					0
					0
					0
					0
					0

	Module			Total_filament_length m		Total_weight_filament	Hrs	Mins	Total_Weight
Total_time_and_weight	Filterblock_simple			10.63		31.704501456065	6	17	36.454501456065

## MD_Filterblock_advanced
Resources for making the standard filterblock

Printed Parts
Model	Time_Hr	Time_Min	PLA_Length(m)		Quantity_required		Subtotal_Hr	Subtotal_Min	Subtotal_PLA
FB_Filter_slot_top	0	14	0.33		1		0	14	0.33
FB_Filter_slot_bottom	0	19	0.38		2		0	38	0.76
FB_Infinity_adapter	0	41	0.95		1		0	41	0.95
FB_Side_port_separate	0	35	0.99		1		0	35	0.99		Alternatively use the FB_Side_port_separate_EpiStop if doing epi-illumination.
FB_Splitter_case	1	32	2.58		1		1	32	2.58
FB_Stopper	0	24	0.73		2		0	48	1.46
FB_Top_connector	0	42	1.13		1		0	42	1.13
FB_Filter_slider	0	19	0.56		3		0	57	1.68
FB_Filter_collar	0	1	0.03		3		0	3	0.09
QR_Base_thread	0	43	1.23		1		0	43	1.23
QR_C-RMS_Thread	0	12	0.41		1		0	12	0.41
QR_Male_C_extn_1mm	1	30	2.47		1		1	30	2.47

					Total Weight of filament (g)
					41.99429731904

Non-Printed Parts (NPP)		Weight_each_g					Subtotal_weight
M2_Allen_Bolt_Socket_Cap_DIN912_10mm_long		0.31	Infinity adapter		4				1.24
M2_Allen_Bolt_Socket_Cap_DIN912_12mm_long		0.35	Side port and top connector		6				2.1
M3_Grub_Screw_Cup_point_Hex_socket_DIN916_5mm_long		0.15	QR		3				0.45
M3_Allen_Bolt_Socket_Cap_DIN912_14mm_long		1	Base to splitter		4				4
M3_Full_Nut		0.3	Binocular head		1				0.3

Beamsplitter_glass_2cm_square_1.1mm_thick		1			1				1

	Module			Total_filament_length m		Total_weight_filament	Hrs	Mins	Total_Weight
Total_time_and_weight	Filterblock_advanced			14.08		41.99429731904	8	35	51.08429731904

## MD_Fluo_filters
Resources for making the filters needed for fluorescein fluorescence (does not include filterblock or lamp)

Printed Parts
Model	Time_Hr	Time_Min	PLA_Length(m)		Quantity_required		Subtotal_Hr	Subtotal_Min	Subtotal_PLA_length
FB_Filter_F17_slider	0	21	0.58		1		0	21	0.58

					Total Weight of filament (g)
					1.72987872479

Non-Printed Parts (NPP)		Weight_each_g					Subtotal_weight
Filter fluo yellow (510nm long pass 17 mm diameter 1.5 mm thick)		0.85			1				0.85
Filter fluo blue (450nm narrow band pass 14 mm diameter x 1 mm thick)		0.85			1				0.85

	Module			Total_filament_length m		Total_weight_filament	Hrs	Mins	Total_Weight
Total_time_and_weight	Fluo_filters			0.58		1.72987872479	0	21	3.42987872479

## MD_Monocular_C_Mount
Resources for making the monocular head module for a C-mount camera (not an eyepeice)

Printed Parts
Model	Time_Hr	Time_Min	PLA_Length(m)		Quantity_required		Subtotal_Hr	Subtotal_Min	Subtotal_PLA_length
MN_Monocular_tube_CM_c_adhesin	2	7	6.56		1		2	7	6.56
MN_Ocular_extension_CM_c_adhesin	0	38	1.7		1		0	38	1.7

					Total Weight of filament (g)
					24.63585908063

Non-Printed Parts (NPP)		Weight_each_g					Subtotal_weight
					0
					0
					0
					0
					0
					0
					0
					0
					0
					0
					0
					0

	Module			Total_filament_length m		Total_weight_filament	Hrs	Mins	Total_Weight
Total_time_and_weight	Monocular_head			8.26		24.63585908063	2	45	24.63585908063

## MD_Monocular_head
Resources for making the monocular head module (excludes eyepiece, eyepiece holder and protective cap – see MD_Ocular for those items)

Printed Parts
Model	Time_Hr	Time_Min	PLA_Length(m)		Quantity_required		Subtotal_Hr	Subtotal_Min	Subtotal_PLA_length
MN_Monocular_tube_c_adhesin	2	33	8.04		1		2	33	8.04
MN_Ocular_extension_c_adhesin	0	55	2.19		1		0	55	2.19

					Total Weight of filament (g)
					30.511481645865

Non-Printed Parts (NPP)		Weight_each_g					Subtotal_weight
					0
					0
					0
					0
					0
					0
					0
					0
					0
					0
					0
					0

	Module			Total_filament_length m		Total_weight_filament	Hrs	Mins	Total_Weight
Total_time_and_weight	Monocular_head			10.23		30.511481645865	3	28	30.511481645865

## MD_Binocular_head
Resources for making the binocular head
Notes: Two 2.5 mm spacers are included but actual number will depend on the user’s interpupillary distance. This includes parts for one optinoal C-mount attachment. Add two of the ocular modules to complete the resources.

Printed Parts
Model	Time_Hr	Time_Min	PLA_Length(m)		Quantity_required		Subtotal_Hr	Subtotal_Min	Subtotal_PLA
MN_Ocular_extension_c_adhesin	0	55	2.19		1		0	55	2.19
BN_MBT_Cap	0	24	1		2		0	48	2
BN_MBT_Ring	0	21	0.64		2		0	48	2
BN_Mirror_mount_bottom	1	0	1.51		2		0	42	1.28
BN_Mirror_mount_top_ocular	1	31	2.84		2		2	0	3.02
BN_Cap_spacer_bolt_arm	0	21	0.77		1		2	62	5.68
BN_Cap_spacer_nut_arm	0	22	0.95		1		0	22	0.95
BN_MB_Shim	0	5	0.08		4		0	20	0.32
DI_M3_Thumbscrew_short_hex	0	8	0.14		2		0	16	0.28
BN_MB_Tube	1	50	3.68		2		2	100	7.36
BN_MB_Tube_spacer_2p5mm	0	12	0.28		2		0	24	0.56
BN_Ocular_Base_thread_L	0	35	0.86		1		0	35	0.86		Alternatively you can use BN_Ocular_base_thread_R
BN_Outlet_upper	1	42	2.72		1		1	42	2.72
BN_Splitter_block	2	4	3.35		1		2	4	3.35
BN_Ocular_spacer_ring_0p32	0	2	0.06		2		0	4	0.12
BN_Outlet_lower_spacer	0	0	0.02		1		0	0	0.02
BN_Splitter_support	0	1	0.02		1		0	1	0.02
BN_CM_BB_Cover	0	31	1.13		1		0	31	1.13
BN_CM_Tube_short_c_adhesin	0	41	1.69		1		0	41	1.69

					Total Weight of filament (g)
					106.029635631525

Non-Printed Parts (NPP)		Weight_each_g					Subtotal_weight
M3_Allen_Bolt_Socket_Cap_DIN912_12mm_long		0.9333			14	Shims, upper outlet and 45 degree mirror adjusters			13.0662
M3_Allen_Bolt_Socket_Cap_DIN912_10mm_long		1			2	Optional CM_BB cover			2
M3_Grub_Screw_Cup_point_Hex_socket_DIN916_5mm_long		0.15	45 degree mIrror adjustmernt		2				0.3
M3_Hex_Head_Set_Screw_10mm_long		0.8	Base to filterblock		1				0.8
M3_Full_Nut		0.3	Base to filterblock		2				0.6

Beamsplitter_glass_2cm_square_1.1mm_thick		1			1				1
Mirror_25mm_round_first_surface_full_Molybdenum_3mm_thick		15			2				30
Mirror_2cm_square_first_surface_full_2mm_thick		2			1				2

	Module			Total_filament_length m		Total_weight_filament	Hrs	Mins	Total_Weight
Total_time_and_weight	Binocular_head			32.57		106.029635631525	18	38	155.795835631525

## MD_Ergo_monocular head
Resources for making the Ergo moncular head
Notes: This includes parts for one optional C-mount attachment. Add one ocular module to complete the resources.

Printed Parts
Model	Time_Hr	Time_Min	PLA_Length(m)		Quantity_required		Subtotal_Hr	Subtotal_Min	Subtotal_PLA
MN_Ocular_extension_c_adhesin	0	55	2.19		1		0	55	2.19
BN_MBT_Cap	0	24	1		1		0	24	1
BN_MBT_Ring	0	21	0.64		1		0	24	1
BN_Mirror_mount_bottom	1	0	1.51		1		0	21	0.64
BN_Mirror_mount_top_ocular	1	31	2.84		1		1	0	1.51
BN_MB_Shim	0	5	0.08		2		0	10	0.16
BN_MB_Tube	1	50	3.68		1		1	50	3.68
BN_MB_Tube_spacer_2p5mm	0	12	0.28		1		0	12	0.28
BN_Ocular_Base_thread_L	0	35	0.86		1		0	35	0.86		Alternatively you can use BN_Ocular_base_thread_R
MN_EM_Block_cover	0	31	1.01		1		0	31	1.01
MN_EM_Block	1	42	2.7		1		1	42	2.7
BN_Ocular_spacer_ring_0p32	0	2	0.06		1		0	2	0.06
BN_Outlet_lower_spacer	0	0	0.02		1		0	0	0.02
BN_CM_BB_Cover	0	31	1.13		1		0	31	1.13
BN_CM_Tube_short_c_adhesin	0	41	1.69		1		0	41	1.69

					Total Weight of filament (g)
					53.477112992215

Non-Printed Parts (NPP)		Weight_each_g					Subtotal_weight
M3_Allen_Bolt_Socket_Cap_DIN912_12mm_long		0.9333			6	Shims, front baseplate and 45 degree mirror adjusters			5.5998
M3_Allen_Bolt_Socket_Cap_DIN912_10mm_long		1			4	Rear baseplate and Optional CM_BB cover			4
M3_Grub_Screw_Cup_point_Hex_socket_DIN916_5mm_long		0.15	45 degree mIrror adjustmernt		2				0.3

Mirror_25mm_round_first_surface_full_Molybdenum_3mm_thick		15			1				15
Mirror_2cm_square_first_surface_full_2mm_thick		2			1				2

	Module			Total_filament_length m		Total_weight_filament	Hrs	Mins	Total_Weight
Total_time_and_weight	Binocular_head			15.03		53.477112992215	9	4	80.376912992215

## MD_Trinocular_port
Resources for making the polarising trinocular port (polariser is optional but is included here)

Printed Parts
Model	Time_Hr	Time_Min	PLA_Length(m)		Quantity_required		Subtotal_Hr	Subtotal_Min	Subtotal_PLA
MN_Ocular_extension_c_adhesin	0	55	2.19		1		0	55	2.19
BN_MBT_Cap	0	24	1		1		0	24	1
BN_MBT_Ring	0	21	0.64		1		0	21	0.64
BN_Mirror_mount_bottom	1	0	1.51		1		1	0	1.51
BN_Mirror_mount_top_ocular	1	31	2.84		1		1	31	2.84
TN_Trinoc_CP_tube	1	37	4.48		1		1	37	4.48
DI_Epi_pol	0	58	2.02		1		0	58	2.02
DI_Pol_middle	0	5	0.16		1		0	5	0.16
DI_Pol_Receptacle	0	46	1.28		1		0	46	1.28
DI_Pol_top_bottom	0	7	0.25		2		0	14	0.5
FB_Filter_slider	0	19	0.56		3		0	57	1.68
FB_Filter_collar	0	1	0.03		4		0	4	0.12
TN_Ocular_spacer_ring_1p44	0	7	0.28		1		0	7	0.28
BN_Outlet_lower_spacer	0	0	0.02		1		0	0	0.02

					Total Weight of filament (g)
					54.93856225971

Non-Printed Parts (NPP)		Weight_each_g					Subtotal_weight
M3_Allen_Bolt_Socket_Cap_DIN912_12mm_long		0.9333	For mirror adjuster		2				1.8666
M3_Grub_Screw_Cup_point_Hex_socket_DIN916_5mm_long		0.15	For mirror adjuster		1				0.15
M3_Hex_Head_Set_Screw_10mm_long		0.8	For thumbscrews on illuminator		3				2.4
M3_Full_Nut		0.3	For thumbscrews on illuminator		6				1.8
M2_Allen_Bolt_Socket_Cap_DIN912_12mm_long		0.35	For polariser casement		4				1.4

Mirror_25mm_round_first_surface_full_Molybdenum_3mm_thick		15			1				15
Polarising film for polariser 0.7 mm thick (no adhesive, protective film on both sides)		1			1				1
Polarising film for analyser 0.13 mm thick (no adhesive, protective film on both sides)		0.5			1				0.5

	Module			Total_filament_length m		Total_weight_filament	Hrs	Mins	Total_Weight
Total_time_and_weight	Trinocular_port			18.42		54.93856225971	8	59	77.18856225971

## MD_AR_Projector
Resources for making the augmented reality projector.

Printed Parts
Model	Time_Hr	Time_Min	PLA_Length(m)		Quantity_required		Subtotal_Hr	Subtotal_Min	Subtotal_PLA
AR_Cc_locknut	0	12	0.35		1		0	12	0.35
AR_Cc_mount_drawtube	1	49	6.3		1		1	49	6.3
AR_Cc_Retainer	0	7	0.28		1		0	7	0.28
AR_Cx_Cc_connector	0	28	1.16		1		0	28	1.16
AR_Cx_Collar	0	11	0.36		1		0	11	0.36
AR_Cx_Lens_holder	0	32	1.97		1		0	32	1.97
DI_Cnd_Adj_thumbwheel	0	8	0.26		1		0	8	0.26
AR_Slide_mount	0	59	1.91		1		0	59	1.91		Only needed if you intend to to the AR Projector as a primary objective lens for a microscope slide.
AR_TFT_DrawTube_F	2	59	5.33		1		2	59	5.33
AR_TFT_LightShield	0	43	1.49		1		0	43	1.49
AR_TFT_Mount	1	1	2.3		1		1	1	2.3
AR_TFT_Drawtube_sheath	0	18	0.87		1		0	18	0.87
AR_Light_block_filter	0	1	0.06		1		0	1	0.06		Only needed if you intend to to the AR Projector as a primary objective lens
DI_Ferrule_46_c_adhesin	1	16	4.08		1		1	16	4.08
AR_Clip	0	45	1.41		1		0	45	1.41
AR_Stay_thumbwheel	0	15	0.56		1		0	15	0.56

					Total Weight of filament (g)
					85.569345886595

Non-Printed Parts (NPP)		Weight_each_g					Subtotal_weight
M3_Allen_Bolt_Socket_Cap_DIN912_14mm_long		1	For TFT vertical adjustment		3				3
M4_Full_Nut		0.75	For AR stabiliser		2				1.5
M4_Pozi_Pan_Head_Machine_Screw_DIN7985_14mm_long		1.9	For AR stabiliser		1				1.9
M3_Hex_Head_Set_Screw_10mm_long		0.8	For drawtube grip adjustment		3				2.4
M2_Full_Nut		0.11	For TFT Horizontal adjustment		4				0.44
M3_Full_Nut		0.3	For TFT vertical adjustment		6				1.8
M2_Allen_Bolt_Socket_Cap_DIN912_8mm_long		0.27	For TFT Horizontal adjustment		4				1.08
M2_Washer_Flat_FormA_DIN125		0.03	For TFT Horizontal adjustment		4				0.12
JST Cable (various pin numbers)		3.5	7-Pin for TFT		2				7
JST Connector PCB mount (variousnumbers)		0.5	7-Pin for TFT		2				1
M4_Washer_Flat_FormA_DIN125		0.26	For AR stabiliser		1				0.26
TFT display ST7789		15			1				15
Negative lens for AR projector: H-ZF2/H-K10 glass achromatic doublet, diameter = 26.3 mm, f= -55.6 mm		9.5			1				9.5
Positive lens for AR Projector: Achromatic doublet cemented glass, diameter 17 mm, f= 51.98 mm		9.5			1				9.5

	Module			Total_filament_length m		Total_weight_filament	Hrs	Mins	Total_Weight
Total_time_and_weight	AR_Projector			28.13		85.569345886595	11	44	140.069345886595

## MD_SLM
Resources for making the spatial light modulator

Printed Parts
Model	Time_Hr	Time_Min	PLA_Length(m)		Quantity_required		Subtotal_Hr	Subtotal_Min	Subtotal_PLA
DI_IAD_SLM_Cover	0	19	0.76		1		0	19	0.76
DI_IAD_SLM_Filter	0	29	0.93		1		0	29	0.93

					Total Weight of filament (g)
					5.040508698095

Non-Printed Parts (NPP)		Weight_each_g					Subtotal_weight

M2_Full_Nut		0.11	For TFT Horizontal adjustment		4				0.44
M2_Allen_Bolt_Socket_Cap_DIN912_5mm_long		0.21	For TFT Horizontal adjustment		4				0.84
JST Cable (various pin numbers)		3.5	7-Pin for TFT		2				7
JST Connector PCB mount (variousnumbers)		0.5	7-Pin for TFT		2				1

TFT display ST7789		15			1				15

	Module			Total_filament_length m		Total_weight_filament	Hrs	Mins	Total_Weight
Total_time_and_weight	SLM_Filter			1.69		5.040508698095	0	48	29.320508698095

## MD_PUMA_Control_Console
Resources for making the PUMA Control Console

Printed Parts
Model	Time_Hr	Time_Min	PLA_Length(m)		Quantity_required		Subtotal_Hr	Subtotal_Min	Subtotal_PLA
PC_Battery_cover	0	31	1.44		1		0	31	1.44
PC_Expansion_port_cover	0	11	0.37		1		0	11	0.37
PC_Front_panel	4	21	7.44		1		4	21	7.44
PC_Joystick_PCB_clasp	0	18	0.71		1		0	18	0.71
PC_Lamp_insulator	0	1	0.02		1		0	1	0.02
PC_Left_panel_Base_Skeleton	12	44	24.27		1		12	44	24.27
PC_Top_back_panel	8	28	13.42		1		8	28	13.42
PL_Knob	1	22	1.77		1		1	22	1.77
PC_Ardu_cover	0	6	0.17		1		0	6	0.17
PC_Current_knob	0	21	0.71		1		0	21	0.71

					Total Weight of filament (g)
					150.08189212316

Non-Printed Parts (NPP)		Weight_each_g					Subtotal_weight

M3_CSK_Allen_Bolt_12mm_long		0.6	For external casing		8				4.8
M2_Allen_Bolt_Socket_Cap_DIN912_6mm_long		0.24	For power board		4				0.96
M2_Allen_Bolt_Socket_Cap_DIN912_8mm_long		0.27	For piezo buzzer		2				0.54
M3_Allen_Bolt_Socket_Cap_DIN912_5mm_long		0.64	For joystick clamp		1				0.64
M3_Allen_Bolt_Socket_Cap_DIN912_6mm_long		0.69	For motherboard and motor driver board		7				4.83
M3_Washer_Flat_FormA_DIN125		0.075	For joystick clamp		1				0.075
JST Cable (various pin numbers)		3.5	2,3,4,5,7,8-Pin types		8				28
JST Connector PCB mount (variousnumbers)		0.5	2,3,4,5,7,8-Pin types		8				4
Power_regulator_constant_current_constant_voltage_buck_converter		19.64			1				19.64
Joystick board		4.8			1				4.8
Stepper controller board		5			1				5
Bourns potentiometer		19			1				19
ON/OFF switch		3			1				3
Phono socket		2.2			1				2.2
Piezo buzzer passive 30mm x 5.5 mm AT3040		4.15			1				4.15
9v connector		2.28			2				4.56
P-Channel MOSFET, 78 A, 60 V, 3-Pin TO-220F ON Semiconductor BMS3003-1E or equivalent		1.75			1				1.75
Arduino Nano		5.7			1				5.7
PCB DIL socket for Arduino nano		2.5			1				2.5
Tripad board		5			1				5
Resistor 1 W through hole ohmage as per circuit diagram		1			3				3
spade terminal connector sizes as per electronics construction guides		0.5			4				2
9V Battery 6LR61		45			2				90
PTFE_Ferrule_8mmOD_6mmID_8mmLong		0.6	For trimpot externalising		1				0.6
M4_Washer_Flat_FormA_DIN125		0.26	For trimpot externalising		1				0.26

	Module			Total_filament_length m		Total_weight_filament	Hrs	Mins	Total_Weight
Total_time_and_weight	PUMA_Control_console			50.32		150.08189212316	28	23	367.08689212316

## MD_PCC_Monitor
Resources for making the monitor for the PUMA control console

Printed Parts
Model	Time_Hr	Time_Min	PLA_Length(m)		Quantity_required		Subtotal_Hr	Subtotal_Min	Subtotal_PLA
PC_Monitor_case	3	38	13.73		1		3	38	13.73
PC_Monitor_connector	0	24	1.05		2		0	48	2.1
PC_Monitor_lens_retainer	0	17	0.89		1		0	17	0.89
PC_Monitor_light_shield	0	28	0.79		1		0	28	0.79
AR_TFT_Mount	1	1	2.3		1		1	1	2.3
DI_Cnd_Adj_thumbwheel	0	8	0.26		4		0	32	1.04

					Total Weight of filament (g)
					62.186157606675

Non-Printed Parts (NPP)		Weight_each_g					Subtotal_weight
M3_Allen_Bolt_Socket_Cap_DIN912_14mm_long		1	For TFT vertical adjustment		3				3
M4_Full_Nut		0.75	For attachment holes inside the PCC case		2				1.5
M2_Full_Nut		0.11	For TFT Horizontal adjustment		4				0.44
M3_Full_Nut		0.3	For TFT vertical adjustment		3				0.9
M2_Allen_Bolt_Socket_Cap_DIN912_8mm_long		0.27	For TFT Horizontal adjustment		4				1.08
M2_Washer_Flat_FormA_DIN125		0.03	For TFT Horizontal adjustment		4				0.12
M4_Hex_Head_Set_Screw_12mm_long		1.8	For connecting monitor to PCC		4				7.2
TFT display ST7789		15			1				15
Fresnel lens, round, 2 mm thick, 100 mm diameter, 50 mm focal length		15			1				15

	Module			Total_filament_length m		Total_weight_filament	Hrs	Mins	Total_Weight
Total_time_and_weight	PCC_Monitor			20.85		62.186157606675	6	44	106.426157606675

## MD_PUMA_Lite
Resources for making the PUMA Lite controller

Printed Parts
Model	Time_Hr	Time_Min	PLA_Length(m)		Quantity_required		Subtotal_Hr	Subtotal_Min	Subtotal_PLA
PL_Battery_cover	0	17	0.72		1		0	17	0.72
PL_Knob	1	22	1.77		1		1	22	1.77
PL_Lamp_insulator	0	1	0.02		1		0	1	0.02
PL_Left_Base_Back	8	35	13.52		1		8	35	13.52
PL_Top_Front_Right	3	55	7.11		1		3	55	7.11

					Total Weight of filament (g)
					69.01619602007

Non-Printed Parts (NPP)		Weight_each_g					Subtotal_weight

M3_CSK_Allen_Bolt_12mm_long		0.6	For external casing		3				1.8
M2_Allen_Bolt_Socket_Cap_DIN912_6mm_long		0.24	For power board		4				0.96
Power_regulator_constant_current_constant_voltage_buck_converter		19.64			1				19.64
Bourns potentiometer		19			1				19
ON/OFF switch		3			1				3
Phono socket		2.2			1				2.2
9v connector		2.28			1				2.28
Resistor 1 W through hole ohmage as per circuit diagram		1			1				1
spade terminal connector sizes as per electronics construction guides		0.5			4				2
9V Battery 6LR61		45			1				45

	Module			Total_filament_length m		Total_weight_filament	Hrs	Mins	Total_Weight
Total_time_and_weight	PUMA_Lite_controller			23.14		69.01619602007	14	10	165.89619602007

## CF_Monocular_Mirror_Scope
Configuration: Monocular scope with mirror illumination

Description: Monocular scope with simple mirror illumination (no condenser) and standard filterblock, short legs, manual stage with stage clips (The ‘Hello World’ of PUMA scopes)

	Module		Total_filament_length m	Total_weight_filament	Hrs	Mins	Total_Weight g

Stage and Legs

Total_time_and_weight	Stage		50.98	152.05037480999	21	48	295.89037480999
Total_time_and_weight	Legs_short		1.62	4.83173023131	0	48	47.53163023131
Total_time_and_weight	Stage_clips		0	0	0	0	11.3

Below_stage_optics

Total_time_and_weight	Mirror_Simple		8.55	25.500798443025	3	55	36.620798443025
Total_time_and_weight	Objective_x4		0	0	0	0	60

Above_stage_optics

Total_time_and_weight	Filterblock_simple		10.63	31.704501456065	6	17	36.454501456065
Total_time_and_weight	Monocular_head		10.23	30.511481645865	3	28	30.511481645865
Total_time_and_weight	Ocular_lens		3.26	9.72311145313	1	24	68.72311145313

Control Box

none

Totals			85.3	254.3	37.0	40.0	587.0

## CF_Fluorescence_Mono
Configuration: Monocular Epifluorescence scope

Description: Monocular scope with epi-illuminator and filters for fluorescence, short legs, manual stage with XY-calipers and PUMA Lite controller (a practical mid-range PUMA scope)

	Module		Total_filament_length m	Total_weight_filament	Hrs	Mins	Total_Weight g

Stage and Legs

Total_time_and_weight	Stage		50.98	152.05037480999	21	48	295.89037480999
Total_time_and_weight	XY_Calipers		2.59	7.724803271045	1	26	20.424803271045
Total_time_and_weight	Legs_short		1.62	4.83173023131	0	48	47.53163023131

Below_stage_optics

Black body condenser is included in the epi-illuminator specs below

Above_stage_optics

Total_time_and_weight	Objective_x40		0	0	0	0	60
Total_time_and_weight	Ocular_lens		3.26	9.72311145313	1	24	68.72311145313
Total_time_and_weight	Monocular_head		10.23	30.511481645865	3	28	30.511481645865
Total_time_and_weight	Filterblock_advanced		14.08	41.99429731904	8	35	51.08429731904
Total_time_and_weight	Epi_illuminator		25.21	75.190073537855	11	11	109.000073537855
Total_time_and_weight	Fluo_filters		0.58	1.72987872479	0	21	3.42987872479

Control Box

Total_time_and_weight	PUMA_Lite_controller		23.14	69.01619602007	14	10	165.89619602007

Totals			131.7	392.8	63.0	11.0	852.5

## CF_Trinocular_AR_Scope
Configuration: Augmented Reality Trinocular scope

Description: Binocular scope with trinocular polarising port, full Kohler transillumination, advanced filterblock, long legs, motorised Z-stage with Xyslide calipers and Augmented reality system (a typical advanced PUMA scope)

	Module		Total_filament_length m	Total_weight_filament	Hrs	Mins	Total_Weight g

Stage and Legs

Total_time_and_weight	Stage		50.98	152.05037480999	21	48	295.89037480999
Total_time_and_weight	XY_Calipers		2.59	7.724803271045	1	26	20.424803271045
Total_time_and_weight	Legs_long_level		21.23	63.319526426365	8	9	128.095426426365
Total_time_and_weight	Z_Motor		7.86	23.44283927043	4	18	82.21983927043

Below_stage_optics

Total_time_and_weight	Kohler_illuminator		67.4	201.0238380187	29	3	303.8070380187

Above_stage_optics

Total_time_and_weight	Objective_x40		0	0	0	0	60
Total_time_and_weight	Ocular_lens		3.26	9.72311145313	1	24	68.72311145313
Total_time_and_weight	Ocular_lens		3.26	9.72311145313	1	24	68.72311145313
Total_time_and_weight	Ocular_lens		3.26	9.72311145313	1	24	68.72311145313
Total_time_and_weight	Binocular_head		32.57	106.029635631525	18	38	155.795835631525
Total_time_and_weight	Filterblock_advanced		14.08	41.99429731904	8	35	51.08429731904
Total_time_and_weight	Trinocular_port		18.42	54.93856225971	8	59	77.18856225971
Total_time_and_weight	AR_Projector		28.13	85.569345886595	11	44	140.069345886595

Control Box

Total_time_and_weight	PUMA_Control_console		50.32	150.08189212316	28	23	367.08689212316

Totals			303.4	915.3	145.0	15.0	1887.8